## Sheet1
| IDENT_CODE | COMMODITY_CODE | DESCRIPTION | new_column
0 | C000YD | 155302SSD0 | Electronic differential pressure transmitter (flow) , Stainless steel , Without remote seal | 0
1 | C0010Y | 154101SSD1R2 | Control valve , Stainless steel , DN 25 , 300# | 0
2 | C0010Z | 154101SSD6R2 | Control valve , Stainless steel , DN 150 , 300# | 0
3 | C00110 | 154101SSD7R2 | Control valve , Stainless steel , DN 200 , 300# | 0
4 | C0011B | 15110101DS | Distributed control system , Operator workstation , Dual Screen | 0
5 | C0014C | 153101CUID | CCTV system - System Cabinets/Panels , Central Unit , Indoor | 0
6 | C103EJU0 | 154706SSD3R2 | Coriolis Mass flow meter , Stainless steel , DN 50 , 300# | 0
7 | C103EJU1 | 154706SSD5R2 | Coriolis Mass flow meter , Stainless steel , DN 100 , 300# | 0
8 | C104HVL5 | 165500D14065 | LV BUS DUCT , 400 V , 4000 A ,65 kA | -1
9 | C10AREK0 | 154702SSD6R1 | Rotameter , Stainless steel , DN 150 , 150# | 0
10 | C10ARELS | 153105EXODDD | CCTV system - Junction Box , Explosion Proof , Outdoor , Dedicated JB | 0
11 | C10ARELU | 153131G | Access control system - Workstation/Operator Console , Guard house | 0
12 | C10ARELX | 153132ODPR | Access control system - Card Reader , Outdoor , Proximity reader | 0
13 | C10ARELY | 153133ID | Access control system - Door Contact , Indoor | 0
14 | C10ARELZ | 153134ID | Access control system - Push Button , Indoor | 0
15 | C10AREM5 | 153141 | Access Control System - Door Controller | 0
16 | C10AREMA | 153201CUID | Trunk radio system - System Cabinets/panels , Central Unit , Indoor | 0
17 | C10AREME | 153206ODOM | Trunk radio system - Antenna system , Outdoor , Omni directional | 0
18 | C10AREMY | 153303IPXXID | Telephone system - Telephone Set , IP phone , Unclassified , Indoor | 0
19 | C10AREMZ | 153305 | Telephone system - Video Conference Terminal | 0
20 | C10AREN4 | 153401CU | Local Area Network - Core Cabinet , Central Unit | 0
21 | C10AREN7 | 153404 | Local Area Network - Office Workstations | 0
22 | C10AREN9 | 153420IN | Structured network Cabling - Patch panel cabinet , Integrated in another system cabinet | 0
23 | C10AREND | 153503EXODDD | PA/GA system/Intercom system - Junction Box , Explosion Proof , Outdoor , Dedicated JB | 0
24 | C10ARENE | 153504 | PA/GA syst/Intercom syst-Operator Console/Acc. Control Panel | 0
25 | C10KGEYJ | 153503WPIDDD | PA/GA system/Intercom system - Junction Box , Weather Proof , Indoor , Dedicated JB | 0
26 | C10L3MME | 154301LCDDR3 | Pneumatic on/off ball valve , Low T carbon steel , DN 600 , 600# | 0
27 | C10L45MA | 154501SSD3R2BY | Safety relief valve , Stainless steel , DN 50 , 300# , With bellows | 0
28 | C10L45MC | 154502LCD4R1 | Piloted safety relief valve , Low T carbon steel , DN 80 , 150# | 0
29 | C10L45MD | 154502LCD7R1 | Piloted safety relief valve , Low T carbon steel , DN 200 , 150# | 0
30 | C10LACPT | 1682180208 | TRACING FIXING DEVICE , FIXING TAPE , ALUMINIUM | 0
31 | C10LACPU | 1682180211 | TRACING FIXING DEVICE , FIXING TAPE , FIBER GLASS | 0
32 | C10N4U5L | 164105XX | EARTHING IMPEDANCE , | -1
33 | C10X92SE | 162800D10006SA | LOCAL DISTRIBUTION PANEL , 400 V , 63 A , 6 FEEDERS , SAFE AREA | 0
34 | C10X92SF | 162800D10012SA | LOCAL DISTRIBUTION PANEL , 400 V , 63 A , 12 FEEDERS , SAFE AREA | 0
35 | C11H2WTG | 155304SS-- | Electronic differential pressure transmitter (pressure) , Stainless steel , | 0
36 | C11L2GGM | 161100XX | EARTHING AND LIGHTNING | 0
37 | C11L2GH1 | 165401D14065 | LV SWITCHGEAR , 400 V , 4000 A ,65 kA | -1
38 | C11UCAKE | 162500XC6EB | WELDING OUTLETS ,63A - 400V - 3P+GR+N , EEx de IIB | 0
39 | C129DNT5 | 154101SSD2R1 | Control valve , Stainless steel , DN 40 , 150# | 0
40 | C12EENDC | 156602I3Z1 | Flame detector , 3 X IR measure , Zone 1 | -1
41 | C12FAR6K | 15110175-- | Distributed control system , System cables , | 0
42 | C12L3TKD | 156502H1C0ASXXRVVP | Opacity analyser , In hazardous area , Without conditioning , In Situ , Unclassified , Remote CU in Vendor's cubicle/shelter , Gas/Vapour phase | 0
43 | C12LJ6C2 | 156605Z1C0 | Beacon/flashing light , Zone 1 , Not combined | -1
44 | C12M7KF7 | 156603A2D1HN | Smoke detector , Optical , Addressable , No hazardous area | 0
45 | C14669JB | 154101SSD8R2 | Control valve , Stainless steel , DN 300 , 300# | 0
46 | C14TGKVS | 153233 | Marine VHF system - Radio terminal | 0
47 | C14TGKVV | 153235OM | Marine VHF system - Antenna System , Omni directional | 0
48 | C14TGKVW | 153235OT | Marine VHF system - Antenna System , Other | 0
49 | C14TGKVX | 153402RU | Local Area Network - Edge Cabinet , Remote Unit | 0
50 | C14TGKVZ | 153501WPID25WM | PA/GA system/Intercom system - Loudspeaker , Weather Proof , Indoor , 25 Watt , Wall Mounted | 0
51 | C14TGKW4 | 153506EXODXX | PA/GA system/Intercom system - Siren , Explosion Proof , Outdoor , Unclassified | 0
52 | C14ZZ50M | 155403SST4FLR2 | Thermowell , Stainless steel , up to 400 mm , Flanged , 300# | 0
53 | C1500EXR | 155301SSDF | Electronic pressure transmitter , Stainless steel , Flush Mounted | 0
54 | C151BJYZ | 153231 | Marine VHF system - Operator Console | 0
55 | C154VSX9 | 154412 | Electric actuator | -1
56 | C154VSYE | 154508 | Breather Valve | -1
57 | C15G2VAN | 156802OSHNMFP0 | Manual sampling system , Other products , Not heated , Self supporting , Not painted | 0
58 | C15G2VAR | 156802OSHYMFP0 | Manual sampling system , Other products , Heated , Self supporting , Not painted | 0
59 | C15GTL21 | 159000 | Tools | 0
60 | C15J4EB5 | 162108NR7REDC | CABLE GLANDS ,NICKEL PLATED BRASS ,M75/M63 ,REDUCER , EEx d IIC | 0
61 | C15J4EB6 | 162108NR8REDC | CABLE GLANDS ,NICKEL PLATED BRASS ,M75/M50 ,REDUCER , EEx d IIC | 0
62 | C15J4EB7 | 162108NRBREDC | CABLE GLANDS ,NICKEL PLATED BRASS ,M63/M50 ,REDUCER , EEx d IIC | 0
63 | C15J4EB8 | 162108NRCREDC | CABLE GLANDS ,NICKEL PLATED BRASS ,M63/M40 ,REDUCER , EEx d IIC | 0
64 | C15J4EB9 | 162108NRFREDC | CABLE GLANDS ,NICKEL PLATED BRASS ,M50/M40 ,REDUCER , EEx d IIC | 0
65 | C15J4EBA | 162108NRJREDC | CABLE GLANDS ,NICKEL PLATED BRASS ,M40/M32 ,REDUCER , EEx d IIC | 0
66 | C15J4EBB | 162108NRKREDC | CABLE GLANDS ,NICKEL PLATED BRASS ,M40/M25 ,REDUCER , EEx d IIC | 0
67 | C15J4EBC | 162108NRNREDC | CABLE GLANDS ,NICKEL PLATED BRASS ,M32/M20 ,REDUCER , EEx d IIC | 0
68 | C15JFCZ9 | 15110101-- | Distributed control system , Operator workstation , | 0
69 | C15JFCZD | 158801 | Prefabricated buildings | -1
70 | C15KHCHU | 153203RUID | Trunk radio system - Radio repeater , Remote Unit , Indoor | 0
71 | C15M3WLW | 155222SSXXR2LS | Magnetic level gauge , Stainless steel , Unclassified , 300# , Side connection | 0
72 | C15M3WLX | 155222SSXXR3LS | Magnetic level gauge , Stainless steel , Unclassified , 600# , Side connection | 0
73 | C16AFHNR | 167101B3B | AC UPS SYSTEM (RECTIFIER/INVERTER/BY PASS) , 230 V ,REDUNDANT TYPE | 0
74 | C16AFHNS | 167201A1B | DC UPS SYSTEM (RECTIFIER) , 110 V ,REDUNDANT TYPE | 0
75 | C16CN9A4 | 156805 | Sampling apparatus | -1
76 | C16CN9A8 | 156851FTC0SS | Sample take-off probe , Flanged type , Without conditioning , Stainless steel | 0
77 | C16CN9AE | 156853H1I1MWS1 | Sample conditioning system , In hazardous area , Integration by Vendor , Wall Mounting , 1 stream | 0
78 | C16EZWE8 | 165700B301XX | DISTRIBUTION PANEL (FIXED TYPE) , 230 V , 125 A | 0
79 | C16EZWE9 | 165700B302XX | DISTRIBUTION PANEL (FIXED TYPE) , 230 V , 250 A | 0
80 | C16EZWEA | 165700B306XX | DISTRIBUTION PANEL (FIXED TYPE) , 230 V , 630 A | 0
81 | C16EZWED | 165700D104XX | DISTRIBUTION PANEL (FIXED TYPE) , 400 V , 400 A | 0
82 | C16FHXP8 | 167101D1A | AC UPS SYSTEM (RECTIFIER/INVERTER/BY PASS) , 400 V ,SINGLE TYPE | 0
83 | C16H4JS2 | 156609Z1AR | Heat detector , Zone 1 , Rate or rise | 0
84 | C16H6089 | 155403SST4FLR3 | Thermowell , Stainless steel , up to 400 mm , Flanged , 600# | 0
85 | C16HXPKM | 155302SSDS | Electronic differential pressure transmitter (flow) , Stainless steel , With remote seal | 0
86 | C1720WHA | 156603A2D0H1 | Smoke detector , Optical , Not addressable , In hazardous area | 0
87 | C1720WHB | 156603A2D0HN | Smoke detector , Optical , Not addressable , No hazardous area | 0
88 | C176LF6M | 15150213SU | Fire and gas system , Control/system cabinet , Single Unit | 0
89 | C18FCW8P | 162107CHJ18 | TERMINATION KITS , 12 kV , HEAT SHRINKABLE STRAIGHT JOINT , 240 Sq.mm | 0
90 | C18ZG1ZX | 162108NXXREDC | CABLE GLANDS ,NICKEL PLATED BRASS ,REDUCER , EEx d IIC | 0
91 | C19LZEWB | 15110102-- | Distributed control system , Operator desks/tables/chairs , | 0
92 | C19UKLXY | 153206IDOM | Trunk radio system - Antenna system , Indoor , Omni directional | 0
93 | C19UKLY5 | 157412 | Optic fibre cable splice box | 0
94 | C19XPZCM | 156501H1ASC0RVHY | Oxygen flue gas analyser , In hazardous area , In Situ , Without combustibles measure , Remote CU in Vendor's cubicle/shelter , Heated | 0
95 | C1A4VAH6 | 154706SSD1R1 | Coriolis Mass flow meter , Stainless steel , DN 25 , 150# | 0
96 | C1A4VAH7 | 154706SSD3R1 | Coriolis Mass flow meter , Stainless steel , DN 50 , 150# | 0
97 | C1ACX5CZ | 165700D1XXXX | DISTRIBUTION PANEL (FIXED TYPE) , 400 V | 0
98 | C1ADX6SC | 165700D106XX | DISTRIBUTION PANEL (FIXED TYPE) , 400 V , 630 A | 0
99 | C1AJ1BAU | 162600EXXECXX | JUNCTION BOXES / MOTOR SAFETY BOXES , STAINLESS STEEL , EEx de IIC | -1
100 | C1E08828 | 157312GR | Sunshade , GRP | -1
101 | C1E0CMK7 | 157511ALED | Push button, hand switch , Aluminium , Ex-d | 0
102 | C1E0KSVT | 15211010-- | Optic fibre patch panel , General Cabinet , | 0
103 | C1E0KSVZ | 15211075-- | Optic fibre patch panel , System cables , | 0
104 | C1E0KSW0 | 153101DDID | CCTV system - System Cabinets/Panels , Double door floor mounted , Indoor | 0
105 | C1E0KSW4 | 153130DDID | Access control system - System Cabinets/Panels , Double door floor mounted , Indoor | 0
106 | C1E0KSWB | 153138 | Access control system - Card/Badge | 0
107 | C1E0KSWU | 153301CU-- | Telephone system - System Cabinets/Panels , Central Unit , | 0
108 | C1E0KSWV | 153301DDID | Telephone system - System Cabinets/Panels , Double door floor mounted , Indoor | 0
109 | C1E0KSX0 | 153401DD | Local Area Network - Core Cabinet , Double door floor mounted | 0
110 | C1E0KSX2 | 153405 | Local area network - Wifi access point | 0
111 | C1E0KSX3 | 153410DD | Fibre optic network - SDH Cabinet , Double door floor mounted | 0
112 | C1E0KSX8 | 153502DDID | PA/GA system/Intercom system - System Cabinets/Panels , Double door floor mounted , Indoor | 0
113 | C1EZRG8X | 165700B308XX | DISTRIBUTION PANEL (FIXED TYPE) , 230 V , 800 A | 0
114 | C1GL1ZWM | 154707SSXXR1 | Ultrasonic flow meter , Stainless steel , Unclassified , 150# | 0
115 | C1HATAZ4 | 156855H1ET02SS | Tubing bundle , In hazardous area , Electrical heat traced , 1/4 Inch O.D. , Stainless steel tubing | 0
116 | C1HATAZ5 | 156855H1ET04SS | Tubing bundle , In hazardous area , Electrical heat traced , 1/2 Inch O.D. , Stainless steel tubing | 0
117 | C1HYYNC8 | 154702SSD3R2 | Rotameter , Stainless steel , DN 50 , 300# | 0
118 | C1HZ86A6 | 153501XXID06CM | PA/GA system/Intercom system - Loudspeaker , Unclassified , Indoor , 6W CEILING , Ceiling Mounted | 0
119 | C1J01P6N | 155222SSXXR1LS | Magnetic level gauge , Stainless steel , Unclassified , 150# , Side connection | 0
120 | C1J0WFXX | PPPP20L40030000001 | 10 IN x S-120 Seamless, Pipes, ASME B36.10, ASTM A333 Gr.6, BE, Design temperature at -52 degC -, -, | 0
121 | C1J0WFZV | PPPP20L40030000001 | 12 IN x S-100 Seamless, Pipes, ASME B36.10, ASTM A333 Gr.6, BE, Design temperature at -52 degC -, -, | 0
122 | C1J0WG3E | PPPP20L40030000001 | 16 IN x S-120 Seamless, Pipes, ASME B36.10, ASTM A333 Gr.6, BE, Design temperature at -52 degC -, -, | 0
123 | C1J0WG68 | PPPP20L40030000001 | 2 IN x S-80 Seamless, Pipes, ASME B36.10, ASTM A333 Gr.6, BE, Design temperature at -52 degC -, -, | 0
124 | C1J0WGCW | PPPP20L40030000001 | 3 IN x S-80 Seamless, Pipes, ASME B36.10, ASTM A333 Gr.6, BE, Design temperature at -52 degC -, -, | 0
125 | C1J0WGEN | PPPP20L40030000001 | 4 IN x S-120 Seamless, Pipes, ASME B36.10, ASTM A333 Gr.6, BE, Design temperature at -52 degC -, -, | 0
126 | C1J0WGH3 | PPPP20L40030000001 | 6 IN x S-120 Seamless, Pipes, ASME B36.10, ASTM A333 Gr.6, BE, Design temperature at -52 degC -, -, | 0
127 | C1J0WGJU | PPPP20L40030000001 | 8 IN x S-100 Seamless, Pipes, ASME B36.10, ASTM A333 Gr.6, BE, Design temperature at -52 degC -, -, | 0
128 | C1J0WGL2 | PPPP20L40230030001 | 28 IN x 39.67MM EFW + 100% RT, Pipes, ASME B36.10, ASTM A671 Gr.CC60 Cl.22 + S2, BE, Design temperature at -52 degC -, -, | 0
129 | C1J0WGPN | DBE420L5C530010001 | 12 IN x S-100 45 Degree elbow Long Radius (R=1.5D), Seamless, ASME B16.9, ASTM A420 Gr.WPL6, BW Ends, -, Design temperature at -52 degC | 0
130 | C1J0WGXD | DBE420L5C530010001 | 2 IN x S-80 45 Degree elbow Long Radius (R=1.5D), Seamless, ASME B16.9, ASTM A420 Gr.WPL6, BW Ends, -, Design temperature at -52 degC | 0
131 | C1J0WH4A | DBE420L5C530010001 | 3 IN x S-80 45 Degree elbow Long Radius (R=1.5D), Seamless, ASME B16.9, ASTM A420 Gr.WPL6, BW Ends, -, Design temperature at -52 degC | 0
132 | C1J0WH8N | DBE420L5C530010001 | 6 IN x S-120 45 Degree elbow Long Radius (R=1.5D), Seamless, ASME B16.9, ASTM A420 Gr.WPL6, BW Ends, -, Design temperature at -52 degC | 0
133 | C1J0WHBP | DBE420L5C530030001 | 28 IN x 39.67MM 45 Degree elbow Long Radius (R=1.5D), Welded + 100% RT, ASME B16.9, ASTM A420 Gr.WPL6, BW Ends, -, Design temperature at -52 degC | 0
134 | C1J0WHDA | DBE920L5C530010001 | 10 IN x S-120 90 Degree elbow Long Radius (R=1.5D), Seamless, ASME B16.9, ASTM A420 Gr.WPL6, BW Ends, -, Design temperature at -52 degC | 0
135 | C1J0WHFB | DBE920L5C530010001 | 12 IN x S-100 90 Degree elbow Long Radius (R=1.5D), Seamless, ASME B16.9, ASTM A420 Gr.WPL6, BW Ends, -, Design temperature at -52 degC | 0
136 | C1J0WHN6 | DBE920L5C530010001 | 2 IN x S-80 90 Degree elbow Long Radius (R=1.5D), Seamless, ASME B16.9, ASTM A420 Gr.WPL6, BW Ends, -, Design temperature at -52 degC | 0
137 | C1J0WHW7 | DBE920L5C530010001 | 3 IN x S-80 90 Degree elbow Long Radius (R=1.5D), Seamless, ASME B16.9, ASTM A420 Gr.WPL6, BW Ends, -, Design temperature at -52 degC | 0
138 | C1J0WHY4 | DBE920L5C530010001 | 4 IN x S-120 90 Degree elbow Long Radius (R=1.5D), Seamless, ASME B16.9, ASTM A420 Gr.WPL6, BW Ends, -, Design temperature at -52 degC | 0
139 | C1J0WJ0P | DBE920L5C530010001 | 6 IN x S-120 90 Degree elbow Long Radius (R=1.5D), Seamless, ASME B16.9, ASTM A420 Gr.WPL6, BW Ends, -, Design temperature at -52 degC | 0
140 | C1J0WJ2G | DBE920L5C530010001 | 8 IN x S-100 90 Degree elbow Long Radius (R=1.5D), Seamless, ASME B16.9, ASTM A420 Gr.WPL6, BW Ends, -, Design temperature at -52 degC | 0
141 | C1J0WJ3R | DBE920L5C530030001 | 28 IN x 39.67MM 90 Degree elbow Long Radius (R=1.5D), Welded + 100% RT, ASME B16.9, ASTM A420 Gr.WPL6, BW Ends, -, Design temperature at -52 degC | 0
142 | C1J0X03Z | DBRC20L5C530010001 | 2 IN x S-80 / .75 IN x S-80 Concentric reducer, Seamless, ASME B16.9, ASTM A420 Gr.WPL6, BW Ends, -, Design temperature at -52 degC | 0
143 | C1J0Y5KV | DBRE20L5C530010001 | 2 IN x S-80 / .75 IN x S-80 Eccentric reducer, Seamless, ASME B16.9, ASTM A420 Gr.WPL6, BW Ends, -, Design temperature at -52 degC | 0
144 | C1J0Y5RD | DBRE20L5C530010001 | 2 IN x S-80 / 1 IN x S-80 Eccentric reducer, Seamless, ASME B16.9, ASTM A420 Gr.WPL6, BW Ends, -, Design temperature at -52 degC | 0
145 | C1J0Y5ZM | DBRE20L5C530010001 | 2 IN x S-80 / 1.5 IN x S-80 Eccentric reducer, Seamless, ASME B16.9, ASTM A420 Gr.WPL6, BW Ends, -, Design temperature at -52 degC | 0
146 | C1J0Y9XA | DBRE20L5C530010001 | 3 IN x S-80 / 2 IN x S-80 Eccentric reducer, Seamless, ASME B16.9, ASTM A420 Gr.WPL6, BW Ends, -, Design temperature at -52 degC | 0
147 | C1J0YCKZ | DBRE20L5C530010001 | 4 IN x S-120 / 1.5 IN x S-80 Eccentric reducer, Seamless, ASME B16.9, ASTM A420 Gr.WPL6, BW Ends, -, Design temperature at -52 degC | 0
148 | C1J0YD7H | DBRE20L5C530010001 | 4 IN x S-120 / 2 IN x S-80 Eccentric reducer, Seamless, ASME B16.9, ASTM A420 Gr.WPL6, BW Ends, -, Design temperature at -52 degC | 0
149 | C1J0YEU8 | DBRE20L5C530010001 | 4 IN x S-120 / 3 IN x S-80 Eccentric reducer, Seamless, ASME B16.9, ASTM A420 Gr.WPL6, BW Ends, -, Design temperature at -52 degC | 0
150 | C1J0YLTD | DBRE20L5C530010001 | 6 IN x S-120 / 3 IN x S-80 Eccentric reducer, Seamless, ASME B16.9, ASTM A420 Gr.WPL6, BW Ends, -, Design temperature at -52 degC | 0
151 | C1J0YNKB | DBRE20L5C530010001 | 6 IN x S-120 / 4 IN x S-120 Eccentric reducer, Seamless, ASME B16.9, ASTM A420 Gr.WPL6, BW Ends, -, Design temperature at -52 degC | 0
152 | C1J0YSHK | DBRE20L5C530010001 | 8 IN x S-100 / 4 IN x S-120 Eccentric reducer, Seamless, ASME B16.9, ASTM A420 Gr.WPL6, BW Ends, -, Design temperature at -52 degC | 0
153 | C1J0YV13 | DBRE20L5C530010001 | 8 IN x S-100 / 6 IN x S-120 Eccentric reducer, Seamless, ASME B16.9, ASTM A420 Gr.WPL6, BW Ends, -, Design temperature at -52 degC | 0
154 | C1J0YWP7 | DBCP20L5C530010001 | 3 IN x S-80 Cap, Seamless, ASME B16.9, ASTM A420 Gr.WPL6, BW Ends, -, Design temperature at -52 degC | 0
155 | C1J0YWXN | DBTE20L5C530010001 | 10 IN x S-120 Equal tee, Seamless, ASME B16.9, ASTM A420 Gr.WPL6, BW Ends, -, Design temperature at -52 degC | 0
156 | C1J0YWZN | DBTE20L5C530010001 | 12 IN x S-100 Equal tee, Seamless, ASME B16.9, ASTM A420 Gr.WPL6, BW Ends, -, Design temperature at -52 degC | 0
157 | C1J0YX6F | DBTE20L5C530010001 | 2 IN x S-80 Equal tee, Seamless, ASME B16.9, ASTM A420 Gr.WPL6, BW Ends, -, Design temperature at -52 degC | 0
158 | C1J0YXDE | DBTE20L5C530010001 | 3 IN x S-80 Equal tee, Seamless, ASME B16.9, ASTM A420 Gr.WPL6, BW Ends, -, Design temperature at -52 degC | 0
159 | C1J0YXHT | DBTE20L5C530010001 | 6 IN x S-120 Equal tee, Seamless, ASME B16.9, ASTM A420 Gr.WPL6, BW Ends, -, Design temperature at -52 degC | 0
160 | C1J0ZD4P | DBTR20L5C530010001 | 2 IN x S-80 / .75 IN x S-80 Reducing tee, Seamless, ASME B16.9, ASTM A420 Gr.WPL6, BW Ends, -, Design temperature at -52 degC | 0
161 | C1J0ZD99 | DBTR20L5C530010001 | 2 IN x S-80 / 1 IN x S-80 Reducing tee, Seamless, ASME B16.9, ASTM A420 Gr.WPL6, BW Ends, -, Design temperature at -52 degC | 0
162 | C1J0ZDHM | DBTR20L5C530010001 | 2 IN x S-80 / 1.5 IN x S-80 Reducing tee, Seamless, ASME B16.9, ASTM A420 Gr.WPL6, BW Ends, -, Design temperature at -52 degC | 0
163 | C1J0ZK20 | DBTR20L5C530010001 | 3 IN x S-80 / 2 IN x S-80 Reducing tee, Seamless, ASME B16.9, ASTM A420 Gr.WPL6, BW Ends, -, Design temperature at -52 degC | 0
164 | C1J0ZN92 | DBTR20L5C530010001 | 4 IN x S-120 / 2 IN x S-80 Reducing tee, Seamless, ASME B16.9, ASTM A420 Gr.WPL6, BW Ends, -, Design temperature at -52 degC | 0
165 | C1J0ZWUX | DBTR20L5C530010001 | 6 IN x S-120 / 3 IN x S-80 Reducing tee, Seamless, ASME B16.9, ASTM A420 Gr.WPL6, BW Ends, -, Design temperature at -52 degC | 0
166 | C1J10E52 | LTLWI0L5C1300001 | 12 IN x S-100 / 2 IN x S-80 Weldolet, MSS SP-97, ASTM A350 Gr.LF2 Cl.1, BW Ends, -, Design temperature at -52 degC | 0
167 | C1J10VWY | LTLWI0L5C1300001 | 2 IN x S-80 / .75 IN x S-80 Weldolet, MSS SP-97, ASTM A350 Gr.LF2 Cl.1, BW Ends, -, Design temperature at -52 degC | 0
168 | C1J10W0Y | LTLWI0L5C1300001 | 2 IN x S-80 / 1 IN x S-80 Weldolet, MSS SP-97, ASTM A350 Gr.LF2 Cl.1, BW Ends, -, Design temperature at -52 degC | 0
169 | C1J112VR | LTLWI0L5C1300001 | 3 IN x S-80 / .75 IN x S-80 Weldolet, MSS SP-97, ASTM A350 Gr.LF2 Cl.1, BW Ends, -, Design temperature at -52 degC | 0
170 | C1J112ZY | LTLWI0L5C1300001 | 3 IN x S-80 / 1 IN x S-80 Weldolet, MSS SP-97, ASTM A350 Gr.LF2 Cl.1, BW Ends, -, Design temperature at -52 degC | 0
171 | C1J114FY | LTLWI0L5C1300001 | 4 IN x S-120 / 1 IN x S-80 Weldolet, MSS SP-97, ASTM A350 Gr.LF2 Cl.1, BW Ends, -, Design temperature at -52 degC | 0
172 | C1J116FB | LTLWI0L5C1300001 | 6 IN x S-120 / .75 IN x S-80 Weldolet, MSS SP-97, ASTM A350 Gr.LF2 Cl.1, BW Ends, -, Design temperature at -52 degC | 0
173 | C1J117L6 | LTLWI0L5C1300001 | 6 IN x S-120 / 2 IN x S-80 Weldolet, MSS SP-97, ASTM A350 Gr.LF2 Cl.1, BW Ends, -, Design temperature at -52 degC | 0
174 | C1J11D8K | LTLWI0L5C1300001 | 8 IN x S-100 / 2 IN x S-80 Weldolet, MSS SP-97, ASTM A350 Gr.LF2 Cl.1, BW Ends, -, Design temperature at -52 degC | 0
175 | C1J11JD4 | FGWN25L5C109LB0001 | 2 IN x S-80 Weldneck Flange, ASME B16.5, ASTM A350 Gr.LF2 Cl.1, 1500 Lbs, RTJ Face/BW End, -, -, Design temperature at -52 degC | 0
176 | C1J11JE3 | FGWN25L5C109LA0001 | 10 IN x S-120 Weldneck Flange, ASME B16.5, ASTM A350 Gr.LF2 Cl.1, 900 Lbs, RTJ Face/BW End, -, -, Design temperature at -52 degC | 0
177 | C1J11JFE | FGWN25L5C109LA0001 | 12 IN x S-100 Weldneck Flange, ASME B16.5, ASTM A350 Gr.LF2 Cl.1, 900 Lbs, RTJ Face/BW End, -, -, Design temperature at -52 degC | 0
178 | C1J11JR2 | FGWN25L5C109LA0001 | 3 IN x S-80 Weldneck Flange, ASME B16.5, ASTM A350 Gr.LF2 Cl.1, 900 Lbs, RTJ Face/BW End, -, -, Design temperature at -52 degC | 0
179 | C1J11JRU | FGWN25L5C109LA0001 | 4 IN x S-120 Weldneck Flange, ASME B16.5, ASTM A350 Gr.LF2 Cl.1, 900 Lbs, RTJ Face/BW End, -, -, Design temperature at -52 degC | 0
180 | C1J11JTT | FGWN25L5C109LA0001 | 6 IN x S-120 Weldneck Flange, ASME B16.5, ASTM A350 Gr.LF2 Cl.1, 900 Lbs, RTJ Face/BW End, -, -, Design temperature at -52 degC | 0
181 | C1J11JUX | FGWN25L5C109LA0001 | 8 IN x S-100 Weldneck Flange, ASME B16.5, ASTM A350 Gr.LF2 Cl.1, 900 Lbs, RTJ Face/BW End, -, -, Design temperature at -52 degC | 0
182 | C1J11JVZ | FGWN23L5C109LA0001 | 28 IN x 39.67MM Weldneck Flange, ASME B16.47 Series A, ASTM A350 Gr.LF2 Cl.1, 900 Lbs, RTJ Face/BW End, -, -, Design temperature at -52 degC | 0
183 | C1J11JWA | FGLJ25L5C102LB0001 | 2 IN Lap joint Flange, ASME B16.5, ASTM A350 Gr.LF2 Cl.1, 1500 Lbs, FF, -, -, Design temperature at -52 degC | 0
184 | C1J11JWC | FGBL25L5C103LB0001 | 2 IN Blind Flange, ASME B16.5, ASTM A350 Gr.LF2 Cl.1, 1500 Lbs, RTJ Face, -, -, Design temperature at -52 degC | 0
185 | C1J11JWK | FGBL25L5C103LA0001 | 24 IN Blind Flange, ASME B16.5, ASTM A350 Gr.LF2 Cl.1, 900 Lbs, RTJ Face, -, -, Design temperature at -52 degC | 0
186 | C1J11JWL | FGBL25L5C103LA0001 | 3 IN Blind Flange, ASME B16.5, ASTM A350 Gr.LF2 Cl.1, 900 Lbs, RTJ Face, -, -, Design temperature at -52 degC | 0
187 | C1J11JWN | FGBL25L5C103LA0001 | 4 IN Blind Flange, ASME B16.5, ASTM A350 Gr.LF2 Cl.1, 900 Lbs, RTJ Face, -, -, Design temperature at -52 degC | 0
188 | C1J11JWR | FGBL25L5C103LA0001 | 6 IN Blind Flange, ASME B16.5, ASTM A350 Gr.LF2 Cl.1, 900 Lbs, RTJ Face, -, -, Design temperature at -52 degC | 0
189 | C1J11JWS | FGBL25L5C103LA0001 | 8 IN Blind Flange, ASME B16.5, ASTM A350 Gr.LF2 Cl.1, 900 Lbs, RTJ Face, -, -, Design temperature at -52 degC | 0
190 | C1J11KCN | GKRJ21000O10LA010001 | 10 IN Ring joint Gasket, Octagonal Type, ASME B16.20, Soft Iron, RTJ Faces as per ASME B16.5, 900 Lbs, -, Design temperature at -52 degC | 0
191 | C1J11KCP | GKRJ21000O10LA010001 | 12 IN Ring joint Gasket, Octagonal Type, ASME B16.20, Soft Iron, RTJ Faces as per ASME B16.5, 900 Lbs, -, Design temperature at -52 degC | 0
192 | C1J11KCR | GKRJ21000O10LA010001 | 14 IN Ring joint Gasket, Octagonal Type, ASME B16.20, Soft Iron, RTJ Faces as per ASME B16.5, 900 Lbs, -, Design temperature at -52 degC | 0
193 | C1J11KCT | GKRJ21000O10LA010001 | 18 IN Ring joint Gasket, Octagonal Type, ASME B16.20, Soft Iron, RTJ Faces as per ASME B16.5, 900 Lbs, -, Design temperature at -52 degC | 0
194 | C1J11KCU | GKRJ21000O10LA010001 | 20 IN Ring joint Gasket, Octagonal Type, ASME B16.20, Soft Iron, RTJ Faces as per ASME B16.5, 900 Lbs, -, Design temperature at -52 degC | 0
195 | C1J11KCW | GKRJ21000O10LA010001 | 24 IN Ring joint Gasket, Octagonal Type, ASME B16.20, Soft Iron, RTJ Faces as per ASME B16.5, 900 Lbs, -, Design temperature at -52 degC | 0
196 | C1J11KCX | GKRJ21000O10LA010001 | 3 IN Ring joint Gasket, Octagonal Type, ASME B16.20, Soft Iron, RTJ Faces as per ASME B16.5, 900 Lbs, -, Design temperature at -52 degC | 0
197 | C1J11KCZ | GKRJ21000O10LA010001 | 4 IN Ring joint Gasket, Octagonal Type, ASME B16.20, Soft Iron, RTJ Faces as per ASME B16.5, 900 Lbs, -, Design temperature at -52 degC | 0
198 | C1J11KD1 | GKRJ21000O10LA010001 | 6 IN Ring joint Gasket, Octagonal Type, ASME B16.20, Soft Iron, RTJ Faces as per ASME B16.5, 900 Lbs, -, Design temperature at -52 degC | 0
199 | C1J11KD2 | GKRJ21000O10LA010001 | 8 IN Ring joint Gasket, Octagonal Type, ASME B16.20, Soft Iron, RTJ Faces as per ASME B16.5, 900 Lbs, -, Design temperature at -52 degC | 0
200 | C1J11KD3 | GKRJ21000O0YLA010001 | 28 IN Ring joint Gasket, Octagonal Type, ASME B16.20, Soft Iron, RTJ Faces as per ASME B16.47 Series A, 900 Lbs, -, Design temperature at -52 degC | 0
201 | C1J11KD4 | GKRJ21000O10LB010001 | 2 IN Ring joint Gasket, Octagonal Type, ASME B16.20, Soft Iron, RTJ Faces as per ASME B16.5, 1500 Lbs, -, Design temperature at -52 degC | 0
202 | C1J11KD5 | MMF820L6O103LB0101 | 2 IN Spectacle Blind Fig.8, ASME B16.48, ASTM A516N Gr.70 + S5, Between RTJ Flanges, as per ASME B16.5, -, 1500 Lbs, -, -, -, Design temperature at -52 degC | 0
203 | C1J11KD6 | MMF820L6O103LA0101 | 3 IN Spectacle Blind Fig.8, ASME B16.48, ASTM A516N Gr.70 + S5, Between RTJ Flanges, as per ASME B16.5, -, 900 Lbs, -, -, -, Design temperature at -52 degC | 0
204 | C1J11KD8 | MMF820L6O103LA0101 | 4 IN Spectacle Blind Fig.8, ASME B16.48, ASTM A516N Gr.70 + S5, Between RTJ Flanges, as per ASME B16.5, -, 900 Lbs, -, -, -, Design temperature at -52 degC | 0
205 | C1J11KDA | MMF820L6O103LA0101 | 6 IN Spectacle Blind Fig.8, ASME B16.48, ASTM A516N Gr.70 + S5, Between RTJ Flanges, as per ASME B16.5, -, 900 Lbs, -, -, -, Design temperature at -52 degC | 0
206 | C1J11KDB | MMFP20L6O103LA0101 | 10 IN Paddle Blind, ASME B16.48, ASTM A516N Gr.70 + S5, Between RTJ Flanges, as per ASME B16.5, -, 900 Lbs, -, -, -, Design temperature at -52 degC | 0
207 | C1J11KDC | MMFP20L6O103LA0101 | 12 IN Paddle Blind, ASME B16.48, ASTM A516N Gr.70 + S5, Between RTJ Flanges, as per ASME B16.5, -, 900 Lbs, -, -, -, Design temperature at -52 degC | 0
208 | C1J11KDL | MMFP20L6O103LA0101 | 4 IN Paddle Blind, ASME B16.48, ASTM A516N Gr.70 + S5, Between RTJ Flanges, as per ASME B16.5, -, 900 Lbs, -, -, -, Design temperature at -52 degC | 0
209 | C1J11KDP | MMFP20L6O103LA0101 | 8 IN Paddle Blind, ASME B16.48, ASTM A516N Gr.70 + S5, Between RTJ Flanges, as per ASME B16.5, -, 900 Lbs, -, -, -, Design temperature at -52 degC | 0
210 | C1J11KDR | MMFP20L6O103LB0101 | 2 IN Paddle Blind, ASME B16.48, ASTM A516N Gr.70 + S5, Between RTJ Flanges, as per ASME B16.5, -, 1500 Lbs, -, -, -, Design temperature at -52 degC | 0
211 | C1J11KDS | MMFPP0L6O103LA0201 | 28 IN Paddle Blind, Prj Std, ASTM A516N Gr.70 + S5, Between RTJ Flanges, as per ASME B16.47 Series A, -, 900 Lbs, -, -, -, Design temperature at -52 degC | 0
212 | C1J11KDT | MMFSP0L6O103LA0201 | 28 IN Paddle Spacer, Prj Std, ASTM A516N Gr.70 + S5, Between RTJ Flanges, as per ASME B16.47 Series A, -, 900 Lbs, -, -, -, Design temperature at -52 degC | 0
213 | C1J11KDU | MMFS20L6O103LA0101 | 10 IN Paddle Spacer, ASME B16.48, ASTM A516N Gr.70 + S5, Between RTJ Flanges, as per ASME B16.5, -, 900 Lbs, -, -, -, Design temperature at -52 degC | 0
214 | C1J11KDV | MMFS20L6O103LA0101 | 12 IN Paddle Spacer, ASME B16.48, ASTM A516N Gr.70 + S5, Between RTJ Flanges, as per ASME B16.5, -, 900 Lbs, -, -, -, Design temperature at -52 degC | 0
215 | C1J11KE3 | MMFS20L6O103LA0101 | 4 IN Paddle Spacer, ASME B16.48, ASTM A516N Gr.70 + S5, Between RTJ Flanges, as per ASME B16.5, -, 900 Lbs, -, -, -, Design temperature at -52 degC | 0
216 | C1J11KE6 | MMFS20L6O103LA0101 | 8 IN Paddle Spacer, ASME B16.48, ASTM A516N Gr.70 + S5, Between RTJ Flanges, as per ASME B16.5, -, 900 Lbs, -, -, -, Design temperature at -52 degC | 0
217 | C1J11KE7 | MMFS20L6O103LB0101 | 2 IN Paddle Spacer, ASME B16.48, ASTM A516N Gr.70 + S5, Between RTJ Flanges, as per ASME B16.5, -, 1500 Lbs, -, -, -, Design temperature at -52 degC | 0
218 | C1J11KYE | PPPP20L40030000001 | 10 IN x S-60 Seamless, Pipes, ASME B36.10, ASTM A333 Gr.6, BE, Design temperature at -52 degC -, -, | 0
219 | C1J11L0E | PPPP20L40030000001 | 12 IN x S-80 Seamless, Pipes, ASME B36.10, ASTM A333 Gr.6, BE, Design temperature at -52 degC -, -, | 0
220 | C1J11L27 | PPPP20L40030000001 | 14 IN x S-80 Seamless, Pipes, ASME B36.10, ASTM A333 Gr.6, BE, Design temperature at -52 degC -, -, | 0
221 | C1J11L3W | PPPP20L40030000001 | 16 IN x S-80 Seamless, Pipes, ASME B36.10, ASTM A333 Gr.6, BE, Design temperature at -52 degC -, -, | 0
222 | C1J11L5B | PPPP20L40030000001 | 18 IN x S-80 Seamless, Pipes, ASME B36.10, ASTM A333 Gr.6, BE, Design temperature at -52 degC -, -, | 0
223 | C1J11L8V | PPPP20L40030000001 | 20 IN x S-80 Seamless, Pipes, ASME B36.10, ASTM A333 Gr.6, BE, Design temperature at -52 degC -, -, | 0
224 | C1J11LBT | PPPP20L40030000001 | 24 IN x S-60 Seamless, Pipes, ASME B36.10, ASTM A333 Gr.6, BE, Design temperature at -52 degC -, -, | 0
225 | C1J11LEV | PPPP20L40030000001 | 4 IN x S-80 Seamless, Pipes, ASME B36.10, ASTM A333 Gr.6, BE, Design temperature at -52 degC -, -, | 0
226 | C1J11LH7 | PPPP20L40030000001 | 6 IN x S-80 Seamless, Pipes, ASME B36.10, ASTM A333 Gr.6, BE, Design temperature at -52 degC -, -, | 0
227 | C1J11LK3 | PPPP20L40030000001 | 8 IN x S-80 Seamless, Pipes, ASME B36.10, ASTM A333 Gr.6, BE, Design temperature at -52 degC -, -, | 0
228 | C1J11LKP | PPPP20L40230030001 | 28 IN x 28.58MM EFW + 100% RT, Pipes, ASME B36.10, ASTM A671 Gr.CC60 Cl.22 + S2, BE, Design temperature at -52 degC -, -, | 0
229 | C1J11LLP | PPPP20L40230030001 | 30 IN x 30.18MM EFW + 100% RT, Pipes, ASME B36.10, ASTM A671 Gr.CC60 Cl.22 + S2, BE, Design temperature at -52 degC -, -, | 0
230 | C1J11LMZ | PPPP20L40230030001 | 32 IN x 31.75MM EFW + 100% RT, Pipes, ASME B36.10, ASTM A671 Gr.CC60 Cl.22 + S2, BE, Design temperature at -52 degC -, -, | 0
231 | C1J11LP0 | PPPP20L40230030001 | 34 IN x 34.93MM EFW + 100% RT, Pipes, ASME B36.10, ASTM A671 Gr.CC60 Cl.22 + S2, BE, Design temperature at -52 degC -, -, | 0
232 | C1J11LXX | DBE420L5C530010001 | 10 IN x S-60 45 Degree elbow Long Radius (R=1.5D), Seamless, ASME B16.9, ASTM A420 Gr.WPL6, BW Ends, -, Design temperature at -52 degC | 0
233 | C1J11LZY | DBE420L5C530010001 | 12 IN x S-80 45 Degree elbow Long Radius (R=1.5D), Seamless, ASME B16.9, ASTM A420 Gr.WPL6, BW Ends, -, Design temperature at -52 degC | 0
234 | C1J11M3J | DBE420L5C530010001 | 16 IN x S-80 45 Degree elbow Long Radius (R=1.5D), Seamless, ASME B16.9, ASTM A420 Gr.WPL6, BW Ends, -, Design temperature at -52 degC | 0
235 | C1J11M53 | DBE420L5C530010001 | 18 IN x S-80 45 Degree elbow Long Radius (R=1.5D), Seamless, ASME B16.9, ASTM A420 Gr.WPL6, BW Ends, -, Design temperature at -52 degC | 0
236 | C1J11MF1 | DBE420L5C530010001 | 4 IN x S-80 45 Degree elbow Long Radius (R=1.5D), Seamless, ASME B16.9, ASTM A420 Gr.WPL6, BW Ends, -, Design temperature at -52 degC | 0
237 | C1J11MHG | DBE420L5C530010001 | 6 IN x S-80 45 Degree elbow Long Radius (R=1.5D), Seamless, ASME B16.9, ASTM A420 Gr.WPL6, BW Ends, -, Design temperature at -52 degC | 0
238 | C1J11MKD | DBE420L5C530010001 | 8 IN x S-80 45 Degree elbow Long Radius (R=1.5D), Seamless, ASME B16.9, ASTM A420 Gr.WPL6, BW Ends, -, Design temperature at -52 degC | 0
239 | C1J11MNE | DBE420L5C530030001 | 32 IN x 31.75MM 45 Degree elbow Long Radius (R=1.5D), Welded + 100% RT, ASME B16.9, ASTM A420 Gr.WPL6, BW Ends, -, Design temperature at -52 degC | 0
240 | C1J11MYF | DBE920L5C530010001 | 10 IN x S-60 90 Degree elbow Long Radius (R=1.5D), Seamless, ASME B16.9, ASTM A420 Gr.WPL6, BW Ends, -, Design temperature at -52 degC | 0
241 | C1J11N0J | DBE920L5C530010001 | 12 IN x S-80 90 Degree elbow Long Radius (R=1.5D), Seamless, ASME B16.9, ASTM A420 Gr.WPL6, BW Ends, -, Design temperature at -52 degC | 0
242 | C1J11N2F | DBE920L5C530010001 | 14 IN x S-80 90 Degree elbow Long Radius (R=1.5D), Seamless, ASME B16.9, ASTM A420 Gr.WPL6, BW Ends, -, Design temperature at -52 degC | 0
243 | C1J11N48 | DBE920L5C530010001 | 16 IN x S-80 90 Degree elbow Long Radius (R=1.5D), Seamless, ASME B16.9, ASTM A420 Gr.WPL6, BW Ends, -, Design temperature at -52 degC | 0
244 | C1J11N5U | DBE920L5C530010001 | 18 IN x S-80 90 Degree elbow Long Radius (R=1.5D), Seamless, ASME B16.9, ASTM A420 Gr.WPL6, BW Ends, -, Design temperature at -52 degC | 0
245 | C1J11NCR | DBE920L5C530010001 | 24 IN x S-60 90 Degree elbow Long Radius (R=1.5D), Seamless, ASME B16.9, ASTM A420 Gr.WPL6, BW Ends, -, Design temperature at -52 degC | 0
246 | C1J11NFY | DBE920L5C530010001 | 4 IN x S-80 90 Degree elbow Long Radius (R=1.5D), Seamless, ASME B16.9, ASTM A420 Gr.WPL6, BW Ends, -, Design temperature at -52 degC | 0
247 | C1J11NJF | DBE920L5C530010001 | 6 IN x S-80 90 Degree elbow Long Radius (R=1.5D), Seamless, ASME B16.9, ASTM A420 Gr.WPL6, BW Ends, -, Design temperature at -52 degC | 0
248 | C1J11NLD | DBE920L5C530010001 | 8 IN x S-80 90 Degree elbow Long Radius (R=1.5D), Seamless, ASME B16.9, ASTM A420 Gr.WPL6, BW Ends, -, Design temperature at -52 degC | 0
249 | C1J11NM1 | DBE920L5C530030001 | 28 IN x 28.58MM 90 Degree elbow Long Radius (R=1.5D), Welded + 100% RT, ASME B16.9, ASTM A420 Gr.WPL6, BW Ends, -, Design temperature at -52 degC | 0
250 | C1J11NN3 | DBE920L5C530030001 | 30 IN x 30.18MM 90 Degree elbow Long Radius (R=1.5D), Welded + 100% RT, ASME B16.9, ASTM A420 Gr.WPL6, BW Ends, -, Design temperature at -52 degC | 0
251 | C1J11NPF | DBE920L5C530030001 | 32 IN x 31.75MM 90 Degree elbow Long Radius (R=1.5D), Welded + 100% RT, ASME B16.9, ASTM A420 Gr.WPL6, BW Ends, -, Design temperature at -52 degC | 0
252 | C1J11NRH | DBE920L5C530030001 | 34 IN x 34.93MM 90 Degree elbow Long Radius (R=1.5D), Welded + 100% RT, ASME B16.9, ASTM A420 Gr.WPL6, BW Ends, -, Design temperature at -52 degC | 0
253 | C1J1325H | DBRE20L5C530010001 | 10 IN x S-60 / 6 IN x S-80 Eccentric reducer, Seamless, ASME B16.9, ASTM A420 Gr.WPL6, BW Ends, -, Design temperature at -52 degC | 0
254 | C1J13A76 | DBRE20L5C530010001 | 12 IN x S-80 / 8 IN x S-80 Eccentric reducer, Seamless, ASME B16.9, ASTM A420 Gr.WPL6, BW Ends, -, Design temperature at -52 degC | 0
255 | C1J13AWK | DBRE20L5C530010001 | 14 IN x S-80 / 12 IN x S-80 Eccentric reducer, Seamless, ASME B16.9, ASTM A420 Gr.WPL6, BW Ends, -, Design temperature at -52 degC | 0
256 | C1J13BZR | DBRE20L5C530010001 | 16 IN x S-80 / 12 IN x S-80 Eccentric reducer, Seamless, ASME B16.9, ASTM A420 Gr.WPL6, BW Ends, -, Design temperature at -52 degC | 0
257 | C1J13C8B | DBRE20L5C530010001 | 16 IN x S-80 / 14 IN x S-80 Eccentric reducer, Seamless, ASME B16.9, ASTM A420 Gr.WPL6, BW Ends, -, Design temperature at -52 degC | 0
258 | C1J13CJ6 | DBRE20L5C530010001 | 16 IN x S-80 / 8 IN x S-80 Eccentric reducer, Seamless, ASME B16.9, ASTM A420 Gr.WPL6, BW Ends, -, Design temperature at -52 degC | 0
259 | C1J13CUZ | DBRE20L5C530010001 | 18 IN x S-80 / 10 IN x S-60 Eccentric reducer, Seamless, ASME B16.9, ASTM A420 Gr.WPL6, BW Ends, -, Design temperature at -52 degC | 0
260 | C1J13DUH | DBRE20L5C530010001 | 2 IN x S-80 / .75 IN x S-160 Eccentric reducer, Seamless, ASME B16.9, ASTM A420 Gr.WPL6, BW Ends, -, Design temperature at -52 degC | 0
261 | C1J13LWG | DBRE20L5C530010001 | 4 IN x S-80 / 1.5 IN x S-80 Eccentric reducer, Seamless, ASME B16.9, ASTM A420 Gr.WPL6, BW Ends, -, Design temperature at -52 degC | 0
262 | C1J13MLD | DBRE20L5C530010001 | 4 IN x S-80 / 2 IN x S-80 Eccentric reducer, Seamless, ASME B16.9, ASTM A420 Gr.WPL6, BW Ends, -, Design temperature at -52 degC | 0
263 | C1J13W5L | DBRE20L5C530010001 | 6 IN x S-80 / 3 IN x S-80 Eccentric reducer, Seamless, ASME B16.9, ASTM A420 Gr.WPL6, BW Ends, -, Design temperature at -52 degC | 0
264 | C1J13XZM | DBRE20L5C530010001 | 6 IN x S-80 / 4 IN x S-80 Eccentric reducer, Seamless, ASME B16.9, ASTM A420 Gr.WPL6, BW Ends, -, Design temperature at -52 degC | 0
265 | C1J1413N | DBRE20L5C530010001 | 8 IN x S-80 / 4 IN x S-80 Eccentric reducer, Seamless, ASME B16.9, ASTM A420 Gr.WPL6, BW Ends, -, Design temperature at -52 degC | 0
266 | C1J143MK | DBRE20L5C530010001 | 8 IN x S-80 / 6 IN x S-80 Eccentric reducer, Seamless, ASME B16.9, ASTM A420 Gr.WPL6, BW Ends, -, Design temperature at -52 degC | 0
267 | C1J145CT | DBRE20L5C530030001 | 32 IN x 31.75MM / 28 IN x 28.58MM Eccentric reducer, Welded + 100% RT, ASME B16.9, ASTM A420 Gr.WPL6, BW Ends, -, Design temperature at -52 degC | 0
268 | C1J148U2 | DBCP20L5C530010001 | 32 IN x 31.75MM Cap, Seamless, ASME B16.9, ASTM A420 Gr.WPL6, BW Ends, -, Design temperature at -52 degC | 0
269 | C1J14986 | DBTE20L5C530010001 | 10 IN x S-60 Equal tee, Seamless, ASME B16.9, ASTM A420 Gr.WPL6, BW Ends, -, Design temperature at -52 degC | 0
270 | C1J149A8 | DBTE20L5C530010001 | 12 IN x S-80 Equal tee, Seamless, ASME B16.9, ASTM A420 Gr.WPL6, BW Ends, -, Design temperature at -52 degC | 0
271 | C1J149SF | DBTE20L5C530010001 | 4 IN x S-80 Equal tee, Seamless, ASME B16.9, ASTM A420 Gr.WPL6, BW Ends, -, Design temperature at -52 degC | 0
272 | C1J149UX | DBTE20L5C530010001 | 6 IN x S-80 Equal tee, Seamless, ASME B16.9, ASTM A420 Gr.WPL6, BW Ends, -, Design temperature at -52 degC | 0
273 | C1J149WU | DBTE20L5C530010001 | 8 IN x S-80 Equal tee, Seamless, ASME B16.9, ASTM A420 Gr.WPL6, BW Ends, -, Design temperature at -52 degC | 0
274 | C1J149ZV | DBTE20L5C530030001 | 32 IN x 31.75MM Equal tee, Welded + 100% RT, ASME B16.9, ASTM A420 Gr.WPL6, BW Ends, -, Design temperature at -52 degC | 0
275 | C1J14DSY | DBTR20L5C530010001 | 10 IN x S-60 / 6 IN x S-80 Reducing tee, Seamless, ASME B16.9, ASTM A420 Gr.WPL6, BW Ends, -, Design temperature at -52 degC | 0
276 | C1J14L05 | DBTR20L5C530010001 | 12 IN x S-80 / 6 IN x S-80 Reducing tee, Seamless, ASME B16.9, ASTM A420 Gr.WPL6, BW Ends, -, Design temperature at -52 degC | 0
277 | C1J14MU2 | DBTR20L5C530010001 | 12 IN x S-80 / 8 IN x S-80 Reducing tee, Seamless, ASME B16.9, ASTM A420 Gr.WPL6, BW Ends, -, Design temperature at -52 degC | 0
278 | C1J14NYC | DBTR20L5C530010001 | 14 IN x S-80 / 8 IN x S-80 Reducing tee, Seamless, ASME B16.9, ASTM A420 Gr.WPL6, BW Ends, -, Design temperature at -52 degC | 0
279 | C1J14SP7 | DBTR20L5C530010001 | 2 IN x S-80 / .75 IN x S-160 Reducing tee, Seamless, ASME B16.9, ASTM A420 Gr.WPL6, BW Ends, -, Design temperature at -52 degC | 0
280 | C1J151ZN | DBTR20L5C530010001 | 4 IN x S-80 / 2 IN x S-80 Reducing tee, Seamless, ASME B16.9, ASTM A420 Gr.WPL6, BW Ends, -, Design temperature at -52 degC | 0
281 | C1J153KJ | DBTR20L5C530010001 | 4 IN x S-80 / 3 IN x S-80 Reducing tee, Seamless, ASME B16.9, ASTM A420 Gr.WPL6, BW Ends, -, Design temperature at -52 degC | 0
282 | C1J15BBU | DBTR20L5C530010001 | 6 IN x S-80 / 4 IN x S-80 Reducing tee, Seamless, ASME B16.9, ASTM A420 Gr.WPL6, BW Ends, -, Design temperature at -52 degC | 0
283 | C1J15EFR | DBTR20L5C530010001 | 8 IN x S-80 / 4 IN x S-80 Reducing tee, Seamless, ASME B16.9, ASTM A420 Gr.WPL6, BW Ends, -, Design temperature at -52 degC | 0
284 | C1J15H0C | DBTR20L5C530010001 | 8 IN x S-80 / 6 IN x S-80 Reducing tee, Seamless, ASME B16.9, ASTM A420 Gr.WPL6, BW Ends, -, Design temperature at -52 degC | 0
285 | C1J15KLC | DBTR20L5C530030001 | 32 IN x 31.75MM / 30 IN x 30.18MM Reducing tee, Welded + 100% RT, ASME B16.9, ASTM A420 Gr.WPL6, BW Ends, -, Design temperature at -52 degC | 0
286 | C1J15SY5 | LTLWI0L5C1300001 | 10 IN x S-60 / 1 IN x S-80 Weldolet, MSS SP-97, ASTM A350 Gr.LF2 Cl.1, BW Ends, -, Design temperature at -52 degC | 0
287 | C1J15ZV3 | LTLWI0L5C1300001 | 12 IN x S-80 / 1 IN x S-80 Weldolet, MSS SP-97, ASTM A350 Gr.LF2 Cl.1, BW Ends, -, Design temperature at -52 degC | 0
288 | C1J161KJ | LTLWI0L5C1300001 | 12 IN x S-80 / 2 IN x S-80 Weldolet, MSS SP-97, ASTM A350 Gr.LF2 Cl.1, BW Ends, -, Design temperature at -52 degC | 0
289 | C1J16674 | LTLWI0L5C1300001 | 12 IN x S-80 / 4 IN x S-80 Weldolet, MSS SP-97, ASTM A350 Gr.LF2 Cl.1, BW Ends, -, Design temperature at -52 degC | 0
290 | C1J168HA | LTLWI0L5C1300001 | 14 IN x S-80 / 2 IN x S-80 Weldolet, MSS SP-97, ASTM A350 Gr.LF2 Cl.1, BW Ends, -, Design temperature at -52 degC | 0
291 | C1J168W2 | LTLWI0L5C1300001 | 14 IN x S-80 / 3 IN x S-80 Weldolet, MSS SP-97, ASTM A350 Gr.LF2 Cl.1, BW Ends, -, Design temperature at -52 degC | 0
292 | C1J169J8 | LTLWI0L5C1300001 | 14 IN x S-80 / 6 IN x S-80 Weldolet, MSS SP-97, ASTM A350 Gr.LF2 Cl.1, BW Ends, -, Design temperature at -52 degC | 0
293 | C1J16ABT | LTLWI0L5C1300001 | 16 IN x S-80 / 1 IN x S-80 Weldolet, MSS SP-97, ASTM A350 Gr.LF2 Cl.1, BW Ends, -, Design temperature at -52 degC | 0
294 | C1J16BKL | LTLWI0L5C1300001 | 16 IN x S-80 / 2 IN x S-80 Weldolet, MSS SP-97, ASTM A350 Gr.LF2 Cl.1, BW Ends, -, Design temperature at -52 degC | 0
295 | C1J16DED | LTLWI0L5C1300001 | 18 IN x S-80 / 1 IN x S-80 Weldolet, MSS SP-97, ASTM A350 Gr.LF2 Cl.1, BW Ends, -, Design temperature at -52 degC | 0
296 | C1J16EJY | LTLWI0L5C1300001 | 18 IN x S-80 / 2 IN x S-80 Weldolet, MSS SP-97, ASTM A350 Gr.LF2 Cl.1, BW Ends, -, Design temperature at -52 degC | 0
297 | C1J16G10 | LTLWI0L5C1300001 | 2 IN x S-80 / .75 IN x S-160 Weldolet, MSS SP-97, ASTM A350 Gr.LF2 Cl.1, BW Ends, -, Design temperature at -52 degC | 0
298 | C1J16L4A | LTLWI0L5C1300001 | 24 IN x S-60 / 1 IN x S-80 Weldolet, MSS SP-97, ASTM A350 Gr.LF2 Cl.1, BW Ends, -, Design temperature at -52 degC | 0
299 | C1J16NV0 | LTLWI0L5C1300001 | 3 IN x S-80 / .5 IN x S-160 Weldolet, MSS SP-97, ASTM A350 Gr.LF2 Cl.1, BW Ends, -, Design temperature at -52 degC | 0
300 | C1J16NZ8 | LTLWI0L5C1300001 | 3 IN x S-80 / .75 IN x S-160 Weldolet, MSS SP-97, ASTM A350 Gr.LF2 Cl.1, BW Ends, -, Design temperature at -52 degC | 0
301 | C1J16RGP | LTLWI0L5C1300001 | 4 IN x S-80 / .75 IN x S-160 Weldolet, MSS SP-97, ASTM A350 Gr.LF2 Cl.1, BW Ends, -, Design temperature at -52 degC | 0
302 | C1J16RM9 | LTLWI0L5C1300001 | 4 IN x S-80 / 1 IN x S-80 Weldolet, MSS SP-97, ASTM A350 Gr.LF2 Cl.1, BW Ends, -, Design temperature at -52 degC | 0
303 | C1J16TS7 | LTLWI0L5C1300001 | 6 IN x S-80 / 1 IN x S-80 Weldolet, MSS SP-97, ASTM A350 Gr.LF2 Cl.1, BW Ends, -, Design temperature at -52 degC | 0
304 | C1J16UV0 | LTLWI0L5C1300001 | 6 IN x S-80 / 2 IN x S-80 Weldolet, MSS SP-97, ASTM A350 Gr.LF2 Cl.1, BW Ends, -, Design temperature at -52 degC | 0
305 | C1J16Z8G | LTLWI0L5C1300001 | 8 IN x S-80 / 1 IN x S-80 Weldolet, MSS SP-97, ASTM A350 Gr.LF2 Cl.1, BW Ends, -, Design temperature at -52 degC | 0
306 | C1J170LW | LTLWI0L5C1300001 | 8 IN x S-80 / 2 IN x S-80 Weldolet, MSS SP-97, ASTM A350 Gr.LF2 Cl.1, BW Ends, -, Design temperature at -52 degC | 0
307 | C1J172SN | LTLWI0L5C1300001 | 8 IN x S-80 / 3 IN x S-80 Weldolet, MSS SP-97, ASTM A350 Gr.LF2 Cl.1, BW Ends, -, Design temperature at -52 degC | 0
308 | C1J175GZ | FGWN25L5C109LA0001 | 10 IN x S-60 Weldneck Flange, ASME B16.5, ASTM A350 Gr.LF2 Cl.1, 900 Lbs, RTJ Face/BW End, -, -, Design temperature at -52 degC | 0
309 | C1J175KW | FGWN25L5C109LA0001 | 14 IN x S-80 Weldneck Flange, ASME B16.5, ASTM A350 Gr.LF2 Cl.1, 900 Lbs, RTJ Face/BW End, -, -, Design temperature at -52 degC | 0
310 | C1J175NP | FGWN25L5C109LA0001 | 18 IN x S-80 Weldneck Flange, ASME B16.5, ASTM A350 Gr.LF2 Cl.1, 900 Lbs, RTJ Face/BW End, -, -, Design temperature at -52 degC | 0
311 | C1J175R6 | FGWN25L5C109LA0001 | 20 IN x S-80 Weldneck Flange, ASME B16.5, ASTM A350 Gr.LF2 Cl.1, 900 Lbs, RTJ Face/BW End, -, -, Design temperature at -52 degC | 0
312 | C1J175SN | FGWN25L5C109LA0001 | 24 IN x S-60 Weldneck Flange, ASME B16.5, ASTM A350 Gr.LF2 Cl.1, 900 Lbs, RTJ Face/BW End, -, -, Design temperature at -52 degC | 0
313 | C1J175UD | FGWN25L5C109LA0001 | 4 IN x S-80 Weldneck Flange, ASME B16.5, ASTM A350 Gr.LF2 Cl.1, 900 Lbs, RTJ Face/BW End, -, -, Design temperature at -52 degC | 0
314 | C1J175WA | FGWN25L5C109LA0001 | 6 IN x S-80 Weldneck Flange, ASME B16.5, ASTM A350 Gr.LF2 Cl.1, 900 Lbs, RTJ Face/BW End, -, -, Design temperature at -52 degC | 0
315 | C1J175XK | FGWN25L5C109LA0001 | 8 IN x S-80 Weldneck Flange, ASME B16.5, ASTM A350 Gr.LF2 Cl.1, 900 Lbs, RTJ Face/BW End, -, -, Design temperature at -52 degC | 0
316 | C1J175Y6 | FGWN23L5C109LA0001 | 28 IN x 28.58MM Weldneck Flange, ASME B16.47 Series A, ASTM A350 Gr.LF2 Cl.1, 900 Lbs, RTJ Face/BW End, -, -, Design temperature at -52 degC | 0
317 | C1J17606 | FGWN23L5C109LA0001 | 32 IN x 31.75MM Weldneck Flange, ASME B16.47 Series A, ASTM A350 Gr.LF2 Cl.1, 900 Lbs, RTJ Face/BW End, -, -, Design temperature at -52 degC | 0
318 | C1J176P2 | GKRJ21000O0YLA010001 | 32 IN Ring joint Gasket, Octagonal Type, ASME B16.20, Soft Iron, RTJ Faces as per ASME B16.47 Series A, 900 Lbs, -, Design temperature at -52 degC | 0
319 | C1J176PG | MMFPP0L6O103LA0201 | 32 IN Paddle Blind, Prj Std, ASTM A516N Gr.70 + S5, Between RTJ Flanges, as per ASME B16.47 Series A, -, 900 Lbs, -, -, -, Design temperature at -52 degC | 0
320 | C1J176PL | MMFSP0L6O103LA0201 | 32 IN Paddle Spacer, Prj Std, ASTM A516N Gr.70 + S5, Between RTJ Flanges, as per ASME B16.47 Series A, -, 900 Lbs, -, -, -, Design temperature at -52 degC | 0
321 | C1J176S4 | PPPP20L40030000001 | 10 IN x S-40 Seamless, Pipes, ASME B36.10, ASTM A333 Gr.6, BE, Design temperature at -52 degC -, -, | 0
322 | C1J176X4 | PPPP20L40030000001 | 4 IN x S-40 Seamless, Pipes, ASME B36.10, ASTM A333 Gr.6, BE, Design temperature at -52 degC -, -, | 0
323 | C1J176ZF | PPPP20L40030000001 | 6 IN x S-40 Seamless, Pipes, ASME B36.10, ASTM A333 Gr.6, BE, Design temperature at -52 degC -, -, | 0
324 | C1J17719 | PPPP20L40030000001 | 8 IN x S-40 Seamless, Pipes, ASME B36.10, ASTM A333 Gr.6, BE, Design temperature at -52 degC -, -, | 0
325 | C1J1772Y | DBE420L5C530010001 | 10 IN x S-40 45 Degree elbow Long Radius (R=1.5D), Seamless, ASME B16.9, ASTM A420 Gr.WPL6, BW Ends, -, Design temperature at -52 degC | 0
326 | C1J17784 | DBE420L5C530010001 | 4 IN x S-40 45 Degree elbow Long Radius (R=1.5D), Seamless, ASME B16.9, ASTM A420 Gr.WPL6, BW Ends, -, Design temperature at -52 degC | 0
327 | C1J177AJ | DBE420L5C530010001 | 6 IN x S-40 45 Degree elbow Long Radius (R=1.5D), Seamless, ASME B16.9, ASTM A420 Gr.WPL6, BW Ends, -, Design temperature at -52 degC | 0
328 | C1J177CD | DBE420L5C530010001 | 8 IN x S-40 45 Degree elbow Long Radius (R=1.5D), Seamless, ASME B16.9, ASTM A420 Gr.WPL6, BW Ends, -, Design temperature at -52 degC | 0
329 | C1J177E1 | DBE920L5C530010001 | 10 IN x S-40 90 Degree elbow Long Radius (R=1.5D), Seamless, ASME B16.9, ASTM A420 Gr.WPL6, BW Ends, -, Design temperature at -52 degC | 0
330 | C1J177KA | DBE920L5C530010001 | 4 IN x S-40 90 Degree elbow Long Radius (R=1.5D), Seamless, ASME B16.9, ASTM A420 Gr.WPL6, BW Ends, -, Design temperature at -52 degC | 0
331 | C1J177MT | DBE920L5C530010001 | 6 IN x S-40 90 Degree elbow Long Radius (R=1.5D), Seamless, ASME B16.9, ASTM A420 Gr.WPL6, BW Ends, -, Design temperature at -52 degC | 0
332 | C1J177PN | DBE920L5C530010001 | 8 IN x S-40 90 Degree elbow Long Radius (R=1.5D), Seamless, ASME B16.9, ASTM A420 Gr.WPL6, BW Ends, -, Design temperature at -52 degC | 0
333 | C1J17J85 | DBRC20L5C530010001 | 4 IN x S-40 / 2 IN x S-80 Concentric reducer, Seamless, ASME B16.9, ASTM A420 Gr.WPL6, BW Ends, -, Design temperature at -52 degC | 0
334 | C1J17ST4 | DBRC20L5C530010001 | 6 IN x S-40 / 3 IN x S-80 Concentric reducer, Seamless, ASME B16.9, ASTM A420 Gr.WPL6, BW Ends, -, Design temperature at -52 degC | 0
335 | C1J181FS | DBRE20L5C530010001 | 10 IN x S-40 / 4 IN x S-40 Eccentric reducer, Seamless, ASME B16.9, ASTM A420 Gr.WPL6, BW Ends, -, Design temperature at -52 degC | 0
336 | C1J183XT | DBRE20L5C530010001 | 10 IN x S-40 / 6 IN x S-40 Eccentric reducer, Seamless, ASME B16.9, ASTM A420 Gr.WPL6, BW Ends, -, Design temperature at -52 degC | 0
337 | C1J185J8 | DBRE20L5C530010001 | 10 IN x S-40 / 8 IN x S-40 Eccentric reducer, Seamless, ASME B16.9, ASTM A420 Gr.WPL6, BW Ends, -, Design temperature at -52 degC | 0
338 | C1J1864H | DBRE20L5C530010001 | 2 IN x S-80 / 1 IN x S-160 Eccentric reducer, Seamless, ASME B16.9, ASTM A420 Gr.WPL6, BW Ends, -, Design temperature at -52 degC | 0
339 | C1J186CR | DBRE20L5C530010001 | 2 IN x S-80 / 1.5 IN x S-160 Eccentric reducer, Seamless, ASME B16.9, ASTM A420 Gr.WPL6, BW Ends, -, Design temperature at -52 degC | 0
340 | C1J1872Z | DBRE20L5C530010001 | 3 IN x S-80 / 1.5 IN x S-160 Eccentric reducer, Seamless, ASME B16.9, ASTM A420 Gr.WPL6, BW Ends, -, Design temperature at -52 degC | 0
341 | C1J18ADG | DBRE20L5C530010001 | 4 IN x S-40 / 1.5 IN x S-160 Eccentric reducer, Seamless, ASME B16.9, ASTM A420 Gr.WPL6, BW Ends, -, Design temperature at -52 degC | 0
342 | C1J18B2E | DBRE20L5C530010001 | 4 IN x S-40 / 2 IN x S-80 Eccentric reducer, Seamless, ASME B16.9, ASTM A420 Gr.WPL6, BW Ends, -, Design temperature at -52 degC | 0
343 | C1J18CN6 | DBRE20L5C530010001 | 4 IN x S-40 / 3 IN x S-80 Eccentric reducer, Seamless, ASME B16.9, ASTM A420 Gr.WPL6, BW Ends, -, Design temperature at -52 degC | 0
344 | C1J18JLF | DBRE20L5C530010001 | 6 IN x S-40 / 3 IN x S-80 Eccentric reducer, Seamless, ASME B16.9, ASTM A420 Gr.WPL6, BW Ends, -, Design temperature at -52 degC | 0
345 | C1J18LDR | DBRE20L5C530010001 | 6 IN x S-40 / 4 IN x S-40 Eccentric reducer, Seamless, ASME B16.9, ASTM A420 Gr.WPL6, BW Ends, -, Design temperature at -52 degC | 0
346 | C1J18PGS | DBRE20L5C530010001 | 8 IN x S-40 / 4 IN x S-40 Eccentric reducer, Seamless, ASME B16.9, ASTM A420 Gr.WPL6, BW Ends, -, Design temperature at -52 degC | 0
347 | C1J18T11 | DBRE20L5C530010001 | 8 IN x S-40 / 6 IN x S-40 Eccentric reducer, Seamless, ASME B16.9, ASTM A420 Gr.WPL6, BW Ends, -, Design temperature at -52 degC | 0
348 | C1J18TH5 | DBCP20L5C530010001 | 4 IN x S-40 Cap, Seamless, ASME B16.9, ASTM A420 Gr.WPL6, BW Ends, -, Design temperature at -52 degC | 0
349 | C1J18TKC | DBCP20L5C530010001 | 6 IN x S-40 Cap, Seamless, ASME B16.9, ASTM A420 Gr.WPL6, BW Ends, -, Design temperature at -52 degC | 0
350 | C1J18TNR | DBTE20L5C530010001 | 10 IN x S-40 Equal tee, Seamless, ASME B16.9, ASTM A420 Gr.WPL6, BW Ends, -, Design temperature at -52 degC | 0
351 | C1J18TUX | DBTE20L5C530010001 | 4 IN x S-40 Equal tee, Seamless, ASME B16.9, ASTM A420 Gr.WPL6, BW Ends, -, Design temperature at -52 degC | 0
352 | C1J18TXB | DBTE20L5C530010001 | 6 IN x S-40 Equal tee, Seamless, ASME B16.9, ASTM A420 Gr.WPL6, BW Ends, -, Design temperature at -52 degC | 0
353 | C1J18TZ6 | DBTE20L5C530010001 | 8 IN x S-40 Equal tee, Seamless, ASME B16.9, ASTM A420 Gr.WPL6, BW Ends, -, Design temperature at -52 degC | 0
354 | C1J18UYK | DBTR20L5C530010001 | 10 IN x S-40 / 4 IN x S-40 Reducing tee, Seamless, ASME B16.9, ASTM A420 Gr.WPL6, BW Ends, -, Design temperature at -52 degC | 0
355 | C1J18XDG | DBTR20L5C530010001 | 10 IN x S-40 / 6 IN x S-40 Reducing tee, Seamless, ASME B16.9, ASTM A420 Gr.WPL6, BW Ends, -, Design temperature at -52 degC | 0
356 | C1J18Z0T | DBTR20L5C530010001 | 10 IN x S-40 / 8 IN x S-40 Reducing tee, Seamless, ASME B16.9, ASTM A420 Gr.WPL6, BW Ends, -, Design temperature at -52 degC | 0
357 | C1J18ZL3 | DBTR20L5C530010001 | 2 IN x S-80 / 1 IN x S-160 Reducing tee, Seamless, ASME B16.9, ASTM A420 Gr.WPL6, BW Ends, -, Design temperature at -52 degC | 0
358 | C1J194FB | DBTR20L5C530010001 | 4 IN x S-40 / 2 IN x S-80 Reducing tee, Seamless, ASME B16.9, ASTM A420 Gr.WPL6, BW Ends, -, Design temperature at -52 degC | 0
359 | C1J19622 | DBTR20L5C530010001 | 4 IN x S-40 / 3 IN x S-80 Reducing tee, Seamless, ASME B16.9, ASTM A420 Gr.WPL6, BW Ends, -, Design temperature at -52 degC | 0
360 | C1J19C0B | DBTR20L5C530010001 | 6 IN x S-40 / 3 IN x S-80 Reducing tee, Seamless, ASME B16.9, ASTM A420 Gr.WPL6, BW Ends, -, Design temperature at -52 degC | 0
361 | C1J19DTJ | DBTR20L5C530010001 | 6 IN x S-40 / 4 IN x S-40 Reducing tee, Seamless, ASME B16.9, ASTM A420 Gr.WPL6, BW Ends, -, Design temperature at -52 degC | 0
362 | C1J19GWF | DBTR20L5C530010001 | 8 IN x S-40 / 4 IN x S-40 Reducing tee, Seamless, ASME B16.9, ASTM A420 Gr.WPL6, BW Ends, -, Design temperature at -52 degC | 0
363 | C1J19KDF | DBTR20L5C530010001 | 8 IN x S-40 / 6 IN x S-40 Reducing tee, Seamless, ASME B16.9, ASTM A420 Gr.WPL6, BW Ends, -, Design temperature at -52 degC | 0
364 | C1J19M9U | FGWN25L5C106L50001 | 10 IN x S-40 Weldneck Flange, ASME B16.5, ASTM A350 Gr.LF2 Cl.1, 300 Lbs, RF/BW End, -, -, Design temperature at -52 degC | 0
365 | C1J19MAV | FGWN25L5C106L50001 | 2 IN x S-80 Weldneck Flange, ASME B16.5, ASTM A350 Gr.LF2 Cl.1, 300 Lbs, RF/BW End, -, -, Design temperature at -52 degC | 0
366 | C1J19MCK | FGWN25L5C106L50001 | 3 IN x S-80 Weldneck Flange, ASME B16.5, ASTM A350 Gr.LF2 Cl.1, 300 Lbs, RF/BW End, -, -, Design temperature at -52 degC | 0
367 | C1J19ME6 | FGWN25L5C106L50001 | 4 IN x S-40 Weldneck Flange, ASME B16.5, ASTM A350 Gr.LF2 Cl.1, 300 Lbs, RF/BW End, -, -, Design temperature at -52 degC | 0
368 | C1J19MG7 | FGWN25L5C106L50001 | 6 IN x S-40 Weldneck Flange, ASME B16.5, ASTM A350 Gr.LF2 Cl.1, 300 Lbs, RF/BW End, -, -, Design temperature at -52 degC | 0
369 | C1J19MHL | FGWN25L5C106L50001 | 8 IN x S-40 Weldneck Flange, ASME B16.5, ASTM A350 Gr.LF2 Cl.1, 300 Lbs, RF/BW End, -, -, Design temperature at -52 degC | 0
370 | C1J19MJY | FGWN25L5C109L80001 | 10 IN x S-40 Weldneck Flange, ASME B16.5, ASTM A350 Gr.LF2 Cl.1, 600 Lbs, RTJ Face/BW End, -, -, Design temperature at -52 degC | 0
371 | C1J19MKX | FGWN25L5C109L80001 | 2 IN x S-80 Weldneck Flange, ASME B16.5, ASTM A350 Gr.LF2 Cl.1, 600 Lbs, RTJ Face/BW End, -, -, Design temperature at -52 degC | 0
372 | C1J19MMJ | FGWN25L5C109L80001 | 3 IN x S-80 Weldneck Flange, ASME B16.5, ASTM A350 Gr.LF2 Cl.1, 600 Lbs, RTJ Face/BW End, -, -, Design temperature at -52 degC | 0
373 | C1J19MP3 | FGWN25L5C109L80001 | 4 IN x S-40 Weldneck Flange, ASME B16.5, ASTM A350 Gr.LF2 Cl.1, 600 Lbs, RTJ Face/BW End, -, -, Design temperature at -52 degC | 0
374 | C1J19MS1 | FGWN25L5C109L80001 | 6 IN x S-40 Weldneck Flange, ASME B16.5, ASTM A350 Gr.LF2 Cl.1, 600 Lbs, RTJ Face/BW End, -, -, Design temperature at -52 degC | 0
375 | C1J19MTC | FGWN25L5C109L80001 | 8 IN x S-40 Weldneck Flange, ASME B16.5, ASTM A350 Gr.LF2 Cl.1, 600 Lbs, RTJ Face/BW End, -, -, Design temperature at -52 degC | 0
376 | C1J19MWB | FGWN25L5C109LA0001 | 4 IN x S-40 Weldneck Flange, ASME B16.5, ASTM A350 Gr.LF2 Cl.1, 900 Lbs, RTJ Face/BW End, -, -, Design temperature at -52 degC | 0
377 | C1J19MY7 | FGWN25L5C109LA0001 | 6 IN x S-40 Weldneck Flange, ASME B16.5, ASTM A350 Gr.LF2 Cl.1, 900 Lbs, RTJ Face/BW End, -, -, Design temperature at -52 degC | 0
378 | C1J19N0M | FGLJ25L5C102L50001 | 2 IN Lap joint Flange, ASME B16.5, ASTM A350 Gr.LF2 Cl.1, 300 Lbs, FF, -, -, Design temperature at -52 degC | 0
379 | C1J19N0R | FGBL25L5C102L50001 | 10 IN Blind Flange, ASME B16.5, ASTM A350 Gr.LF2 Cl.1, 300 Lbs, RF, -, -, Design temperature at -52 degC | 0
380 | C1J19N0S | FGBL25L5C102L50001 | 2 IN Blind Flange, ASME B16.5, ASTM A350 Gr.LF2 Cl.1, 300 Lbs, RF, -, -, Design temperature at -52 degC | 0
381 | C1J19N0U | FGBL25L5C102L50001 | 3 IN Blind Flange, ASME B16.5, ASTM A350 Gr.LF2 Cl.1, 300 Lbs, RF, -, -, Design temperature at -52 degC | 0
382 | C1J19N0W | FGBL25L5C102L50001 | 4 IN Blind Flange, ASME B16.5, ASTM A350 Gr.LF2 Cl.1, 300 Lbs, RF, -, -, Design temperature at -52 degC | 0
383 | C1J19N0Y | FGBL25L5C102L50001 | 6 IN Blind Flange, ASME B16.5, ASTM A350 Gr.LF2 Cl.1, 300 Lbs, RF, -, -, Design temperature at -52 degC | 0
384 | C1J19N0Z | FGBL25L5C102L50001 | 8 IN Blind Flange, ASME B16.5, ASTM A350 Gr.LF2 Cl.1, 300 Lbs, RF, -, -, Design temperature at -52 degC | 0
385 | C1J19N97 | GKSW21I0020OL500080801 | 10 IN Spiral Wound Gasket , -, ASME B16.20, AISI 304/Graphite, RF as per ASME B16.5, 300 Lbs, Thk=4.5mm, Inner AISI 304/Outer CS, Design temperature at -52 degC | 0
386 | C1J19N98 | GKSW21I0020OL500080801 | 2 IN Spiral Wound Gasket , -, ASME B16.20, AISI 304/Graphite, RF as per ASME B16.5, 300 Lbs, Thk=4.5mm, Inner AISI 304/Outer CS, Design temperature at -52 degC | 0
387 | C1J19N9A | GKSW21I0020OL500080801 | 3 IN Spiral Wound Gasket , -, ASME B16.20, AISI 304/Graphite, RF as per ASME B16.5, 300 Lbs, Thk=4.5mm, Inner AISI 304/Outer CS, Design temperature at -52 degC | 0
388 | C1J19N9C | GKSW21I0020OL500080801 | 4 IN Spiral Wound Gasket , -, ASME B16.20, AISI 304/Graphite, RF as per ASME B16.5, 300 Lbs, Thk=4.5mm, Inner AISI 304/Outer CS, Design temperature at -52 degC | 0
389 | C1J19N9E | GKSW21I0020OL500080801 | 6 IN Spiral Wound Gasket , -, ASME B16.20, AISI 304/Graphite, RF as per ASME B16.5, 300 Lbs, Thk=4.5mm, Inner AISI 304/Outer CS, Design temperature at -52 degC | 0
390 | C1J19N9F | GKSW21I0020OL500080801 | 8 IN Spiral Wound Gasket , -, ASME B16.20, AISI 304/Graphite, RF as per ASME B16.5, 300 Lbs, Thk=4.5mm, Inner AISI 304/Outer CS, Design temperature at -52 degC | 0
391 | C1J19N9G | GKRJ21000O10L8010001 | 10 IN Ring joint Gasket, Octagonal Type, ASME B16.20, Soft Iron, RTJ Faces as per ASME B16.5, 600 Lbs, -, Design temperature at -52 degC | 0
392 | C1J19N9H | GKRJ21000O10L8010001 | 2 IN Ring joint Gasket, Octagonal Type, ASME B16.20, Soft Iron, RTJ Faces as per ASME B16.5, 600 Lbs, -, Design temperature at -52 degC | 0
393 | C1J19N9K | GKRJ21000O10L8010001 | 3 IN Ring joint Gasket, Octagonal Type, ASME B16.20, Soft Iron, RTJ Faces as per ASME B16.5, 600 Lbs, -, Design temperature at -52 degC | 0
394 | C1J19N9M | GKRJ21000O10L8010001 | 4 IN Ring joint Gasket, Octagonal Type, ASME B16.20, Soft Iron, RTJ Faces as per ASME B16.5, 600 Lbs, -, Design temperature at -52 degC | 0
395 | C1J19N9P | GKRJ21000O10L8010001 | 6 IN Ring joint Gasket, Octagonal Type, ASME B16.20, Soft Iron, RTJ Faces as per ASME B16.5, 600 Lbs, -, Design temperature at -52 degC | 0
396 | C1J19N9R | GKRJ21000O10L8010001 | 8 IN Ring joint Gasket, Octagonal Type, ASME B16.20, Soft Iron, RTJ Faces as per ASME B16.5, 600 Lbs, -, Design temperature at -52 degC | 0
397 | C1J19N9U | MMF820L6O101L50101 | 10 IN Spectacle Blind Fig.8, ASME B16.48, ASTM A516N Gr.70 + S5, Between RF Flanges, as per ASME B16.5, -, 300 Lbs, -, -, -, Design temperature at -52 degC | 0
398 | C1J19N9V | MMF820L6O101L50101 | 2 IN Spectacle Blind Fig.8, ASME B16.48, ASTM A516N Gr.70 + S5, Between RF Flanges, as per ASME B16.5, -, 300 Lbs, -, -, -, Design temperature at -52 degC | 0
399 | C1J19N9X | MMF820L6O101L50101 | 3 IN Spectacle Blind Fig.8, ASME B16.48, ASTM A516N Gr.70 + S5, Between RF Flanges, as per ASME B16.5, -, 300 Lbs, -, -, -, Design temperature at -52 degC | 0
400 | C1J19N9Z | MMF820L6O101L50101 | 4 IN Spectacle Blind Fig.8, ASME B16.48, ASTM A516N Gr.70 + S5, Between RF Flanges, as per ASME B16.5, -, 300 Lbs, -, -, -, Design temperature at -52 degC | 0
401 | C1J19NA1 | MMF820L6O101L50101 | 6 IN Spectacle Blind Fig.8, ASME B16.48, ASTM A516N Gr.70 + S5, Between RF Flanges, as per ASME B16.5, -, 300 Lbs, -, -, -, Design temperature at -52 degC | 0
402 | C1J19NA2 | MMF820L6O101L50101 | 8 IN Spectacle Blind Fig.8, ASME B16.48, ASTM A516N Gr.70 + S5, Between RF Flanges, as per ASME B16.5, -, 300 Lbs, -, -, -, Design temperature at -52 degC | 0
403 | C1J19NA4 | MMFP20L6O101L50101 | 2 IN Paddle Blind, ASME B16.48, ASTM A516N Gr.70 + S5, Between RF Flanges, as per ASME B16.5, -, 300 Lbs, -, -, -, Design temperature at -52 degC | 0
404 | C1J19NA6 | MMFP20L6O101L50101 | 3 IN Paddle Blind, ASME B16.48, ASTM A516N Gr.70 + S5, Between RF Flanges, as per ASME B16.5, -, 300 Lbs, -, -, -, Design temperature at -52 degC | 0
405 | C1J19NA8 | MMFP20L6O101L50101 | 4 IN Paddle Blind, ASME B16.48, ASTM A516N Gr.70 + S5, Between RF Flanges, as per ASME B16.5, -, 300 Lbs, -, -, -, Design temperature at -52 degC | 0
406 | C1J19NAA | MMFP20L6O101L50101 | 6 IN Paddle Blind, ASME B16.48, ASTM A516N Gr.70 + S5, Between RF Flanges, as per ASME B16.5, -, 300 Lbs, -, -, -, Design temperature at -52 degC | 0
407 | C1J19NAD | MMFS20L6O101L50101 | 2 IN Paddle Spacer, ASME B16.48, ASTM A516N Gr.70 + S5, Between RF Flanges, as per ASME B16.5, -, 300 Lbs, -, -, -, Design temperature at -52 degC | 0
408 | C1J19NAF | MMFS20L6O101L50101 | 3 IN Paddle Spacer, ASME B16.48, ASTM A516N Gr.70 + S5, Between RF Flanges, as per ASME B16.5, -, 300 Lbs, -, -, -, Design temperature at -52 degC | 0
409 | C1J19NAH | MMFS20L6O101L50101 | 4 IN Paddle Spacer, ASME B16.48, ASTM A516N Gr.70 + S5, Between RF Flanges, as per ASME B16.5, -, 300 Lbs, -, -, -, Design temperature at -52 degC | 0
410 | C1J19NAK | MMFS20L6O101L50101 | 6 IN Paddle Spacer, ASME B16.48, ASTM A516N Gr.70 + S5, Between RF Flanges, as per ASME B16.5, -, 300 Lbs, -, -, -, Design temperature at -52 degC | 0
411 | C1J1J4TX | MMFP20S6O201L50102 | 3 IN Paddle Blind, ASME B16.48, ASTM A240 Gr.304/304L, Between RF Flanges, as per ASME B16.5, -, 300 Lbs, -, -, -, Design temperature at -196 degC | 0
412 | C1J1J4TZ | MMFP20S6O201L50102 | 4 IN Paddle Blind, ASME B16.48, ASTM A240 Gr.304/304L, Between RF Flanges, as per ASME B16.5, -, 300 Lbs, -, -, -, Design temperature at -196 degC | 0
413 | C1J1J4UH | MMFS20S6O201L50102 | 8 IN Paddle Spacer, ASME B16.48, ASTM A240 Gr.304/304L, Between RF Flanges, as per ASME B16.5, -, 300 Lbs, -, -, -, Design temperature at -196 degC | 0
414 | C1J1J4UX | MMFSP0S6O201L50202 | 34 IN Paddle Spacer, Prj Std, ASTM A240 Gr.304/304L, Between RF Flanges, as per ASME B16.47 Series A, -, 300 Lbs, -, -, -, Design temperature at -196 degC | 0
415 | C1J1J5T0 | DBCPU3LT0430010004 | 2 IN x 3MM Cap, Seamless, GOST 17379 Type 2, GOST 19281 Steel Gr.09G2S, BW Ends, -, Fabrication as per GOST 17380 and Project Specification, Design Temperature at minus 52°C | 0
416 | C1J1J5UA | DBCPU3LT0430010004 | 6 IN x 4.5MM Cap, Seamless, GOST 17379 Type 2, GOST 19281 Steel Gr.09G2S, BW Ends, -, Fabrication as per GOST 17380 and Project Specification, Design Temperature at minus 52°C | 0
417 | C1J1J5UU | DBCPU3LT0430010004 | 8 IN x 7MM Cap, Seamless, GOST 17379 Type 2, GOST 19281 Steel Gr.09G2S, BW Ends, -, Fabrication as per GOST 17380 and Project Specification, Design Temperature at minus 52°C | 0
418 | C1J1J5V4 | FGBLX0LT030NP20001 | 10 IN Blind Flange, ATK 24.200.02, GOST 8479 Steel Gr.09G2S KP245 as per GOST 19281, PN 16, Type B as per GOST 33259, -, -, Design temperature at -52 degC | 0
419 | C1J1J5V7 | FGBLX0LT030NP20001 | 3 IN Blind Flange, ATK 24.200.02, GOST 8479 Steel Gr.09G2S KP245 as per GOST 19281, PN 16, Type B as per GOST 33259, -, -, Design temperature at -52 degC | 0
420 | C1J1J5V8 | FGBLX0LT030NP20001 | 4 IN Blind Flange, ATK 24.200.02, GOST 8479 Steel Gr.09G2S KP245 as per GOST 19281, PN 16, Type B as per GOST 33259, -, -, Design temperature at -52 degC | 0
421 | C1J1J5VB | FGBLX0LT030NP20001 | 8 IN Blind Flange, ATK 24.200.02, GOST 8479 Steel Gr.09G2S KP245 as per GOST 19281, PN 16, Type B as per GOST 33259, -, -, Design temperature at -52 degC | 0
422 | C1J5WMY7 | FGBLX0LT030NP30001 | 20 IN Blind Flange, ATK 24.200.02, GOST 8479 Steel Gr.09G2S KP245 as per GOST 19281, PN 25, Type B as per GOST 33259, -, -, Design temperature at -52 degC | 0
423 | C1J5WMY9 | FGBLX0LT030NP30001 | 3 IN Blind Flange, ATK 24.200.02, GOST 8479 Steel Gr.09G2S KP245 as per GOST 19281, PN 25, Type B as per GOST 33259, -, -, Design temperature at -52 degC | 0
424 | C1J5WMYB | FGBLX0LT030NP30001 | 6 IN Blind Flange, ATK 24.200.02, GOST 8479 Steel Gr.09G2S KP245 as per GOST 19281, PN 25, Type B as per GOST 33259, -, -, Design temperature at -52 degC | 0
425 | C1J5WMYC | FGBLX0LT030NP30001 | 8 IN Blind Flange, ATK 24.200.02, GOST 8479 Steel Gr.09G2S KP245 as per GOST 19281, PN 25, Type B as per GOST 33259, -, -, Design temperature at -52 degC | 0
426 | C1J5WN2Z | FGBLX0LT030OP50001 | 1 IN Blind Flange, ATK 24.200.02, GOST 8479 Steel Gr.09G2S KP245 as per GOST 19281, PN 63, Type J as per GOST 33259, -, -, Design temperature at -52 degC | 0
427 | C1J5WN35 | FGBLX0LT030OP50001 | 2 IN Blind Flange, ATK 24.200.02, GOST 8479 Steel Gr.09G2S KP245 as per GOST 19281, PN 63, Type J as per GOST 33259, -, -, Design temperature at -52 degC | 0
428 | C1J5WNBJ | FGBLX0LT030OP60001 | 2 IN Blind Flange, ATK 24.200.02, GOST 8479 Steel Gr.09G2S KP245 as per GOST 19281, PN 100, Type J as per GOST 33259, -, -, Design temperature at -52 degC | 0
429 | C1J5WNBM | FGBLX0LT030OP60001 | 6 IN Blind Flange, ATK 24.200.02, GOST 8479 Steel Gr.09G2S KP245 as per GOST 19281, PN 100, Type J as per GOST 33259, -, -, Design temperature at -52 degC | 0
430 | C1J5WNHK | PPPP20L40030000001 | 10 IN x S-80 Seamless, Pipes, ASME B36.10, ASTM A333 Gr.6, BE, Design temperature at -52 degC -, -, | 0
431 | C1J5WNPB | PPPP20L40030000001 | 18 IN x 22.23MM Seamless, Pipes, ASME B36.10, ASTM A333 Gr.6, BE, Design temperature at -52 degC -, -, | 0
432 | C1J5WNS6 | PPPP20L40030000001 | 2 IN x S-160 Seamless, Pipes, ASME B36.10, ASTM A333 Gr.6, BE, Design temperature at -52 degC -, -, | 0
433 | C1J5WNWR | PPPP20L40030000001 | 24 IN x 28.58MM Seamless, Pipes, ASME B36.10, ASTM A333 Gr.6, BE, Design temperature at -52 degC -, -, | 0
434 | C1J5WP6G | DBE420L5C530010001 | 10 IN x S-80 45 Degree elbow Long Radius (R=1.5D), Seamless, ASME B16.9, ASTM A420 Gr.WPL6, BW Ends, -, Design temperature at -52 degC | 0
435 | C1J5WPEF | DBE420L5C530010001 | 2 IN x S-160 45 Degree elbow Long Radius (R=1.5D), Seamless, ASME B16.9, ASTM A420 Gr.WPL6, BW Ends, -, Design temperature at -52 degC | 0
436 | C1J5WPW6 | DBE920L5C530010001 | 10 IN x S-80 90 Degree elbow Long Radius (R=1.5D), Seamless, ASME B16.9, ASTM A420 Gr.WPL6, BW Ends, -, Design temperature at -52 degC | 0
437 | C1J5WR4B | DBE920L5C530010001 | 2 IN x S-160 90 Degree elbow Long Radius (R=1.5D), Seamless, ASME B16.9, ASTM A420 Gr.WPL6, BW Ends, -, Design temperature at -52 degC | 0
438 | C1J5WR94 | DBE920L5C530010001 | 24 IN x 28.58MM 90 Degree elbow Long Radius (R=1.5D), Seamless, ASME B16.9, ASTM A420 Gr.WPL6, BW Ends, -, Design temperature at -52 degC | 0
439 | C1J5XXER | DBRE20L5C530010001 | 10 IN x S-80 / 4 IN x S-80 Eccentric reducer, Seamless, ASME B16.9, ASTM A420 Gr.WPL6, BW Ends, -, Design temperature at -52 degC | 0
440 | C1J5XZXB | DBRE20L5C530010001 | 10 IN x S-80 / 6 IN x S-80 Eccentric reducer, Seamless, ASME B16.9, ASTM A420 Gr.WPL6, BW Ends, -, Design temperature at -52 degC | 0
441 | C1J5Y1JV | DBRE20L5C530010001 | 10 IN x S-80 / 8 IN x S-80 Eccentric reducer, Seamless, ASME B16.9, ASTM A420 Gr.WPL6, BW Ends, -, Design temperature at -52 degC | 0
442 | C1J5Y3C7 | DBRE20L5C530010001 | 12 IN x S-80 / 10 IN x S-80 Eccentric reducer, Seamless, ASME B16.9, ASTM A420 Gr.WPL6, BW Ends, -, Design temperature at -52 degC | 0
443 | C1J5YAAT | DBRE20L5C530010001 | 18 IN x 22.23MM / 10 IN x S-80 Eccentric reducer, Seamless, ASME B16.9, ASTM A420 Gr.WPL6, BW Ends, -, Design temperature at -52 degC | 0
444 | C1J5YBFX | DBRE20L5C530010001 | 2 IN x S-160 / .75 IN x S-160 Eccentric reducer, Seamless, ASME B16.9, ASTM A420 Gr.WPL6, BW Ends, -, Design temperature at -52 degC | 0
445 | C1J5YBLD | DBRE20L5C530010001 | 2 IN x S-160 / 1 IN x S-160 Eccentric reducer, Seamless, ASME B16.9, ASTM A420 Gr.WPL6, BW Ends, -, Design temperature at -52 degC | 0
446 | C1J5YJK9 | DBRE20L5C530010001 | 4 IN x S-80 / 1.5 IN x S-160 Eccentric reducer, Seamless, ASME B16.9, ASTM A420 Gr.WPL6, BW Ends, -, Design temperature at -52 degC | 0
447 | C1J5Z1X0 | DBCP20L5C530010001 | 24 IN x 28.58MM Cap, Seamless, ASME B16.9, ASTM A420 Gr.WPL6, BW Ends, -, Design temperature at -52 degC | 0
448 | C1J5Z26D | DBTE20L5C530010001 | 10 IN x S-80 Equal tee, Seamless, ASME B16.9, ASTM A420 Gr.WPL6, BW Ends, -, Design temperature at -52 degC | 0
449 | C1J5Z2EF | DBTE20L5C530010001 | 2 IN x S-160 Equal tee, Seamless, ASME B16.9, ASTM A420 Gr.WPL6, BW Ends, -, Design temperature at -52 degC | 0
450 | C1J5Z2K8 | DBTE20L5C530010001 | 24 IN x 28.58MM Equal tee, Seamless, ASME B16.9, ASTM A420 Gr.WPL6, BW Ends, -, Design temperature at -52 degC | 0
451 | C1J5Z6EA | DBTR20L5C530010001 | 10 IN x S-80 / 6 IN x S-80 Reducing tee, Seamless, ASME B16.9, ASTM A420 Gr.WPL6, BW Ends, -, Design temperature at -52 degC | 0
452 | C1J5ZETV | DBTR20L5C530010001 | 14 IN x S-80 / 10 IN x S-80 Reducing tee, Seamless, ASME B16.9, ASTM A420 Gr.WPL6, BW Ends, -, Design temperature at -52 degC | 0
453 | C1J5ZJ83 | DBTR20L5C530010001 | 2 IN x S-160 / .75 IN x S-160 Reducing tee, Seamless, ASME B16.9, ASTM A420 Gr.WPL6, BW Ends, -, Design temperature at -52 degC | 0
454 | C1J5ZJCK | DBTR20L5C530010001 | 2 IN x S-160 / 1 IN x S-160 Reducing tee, Seamless, ASME B16.9, ASTM A420 Gr.WPL6, BW Ends, -, Design temperature at -52 degC | 0
455 | C1J5ZNXA | DBTR20L5C530010001 | 24 IN x 28.58MM / 18 IN x 22.23MM Reducing tee, Seamless, ASME B16.9, ASTM A420 Gr.WPL6, BW Ends, -, Design temperature at -52 degC | 0
456 | C1J5ZR67 | DBTR20L5C530010001 | 3 IN x S-80 / 2 IN x S-160 Reducing tee, Seamless, ASME B16.9, ASTM A420 Gr.WPL6, BW Ends, -, Design temperature at -52 degC | 0
457 | C1J5ZUJL | DBTR20L5C530010001 | 4 IN x S-80 / 2 IN x S-160 Reducing tee, Seamless, ASME B16.9, ASTM A420 Gr.WPL6, BW Ends, -, Design temperature at -52 degC | 0
458 | C1J6148V | LTLWI0L5C1300001 | 24 IN x 28.58MM / 1 IN x S-160 Weldolet, MSS SP-97, ASTM A350 Gr.LF2 Cl.1, BW Ends, -, Design temperature at -52 degC | 0
459 | C1J617BX | LTLWI0L5C1300001 | 3 IN x S-80 / 1 IN x S-160 Weldolet, MSS SP-97, ASTM A350 Gr.LF2 Cl.1, BW Ends, -, Design temperature at -52 degC | 0
460 | C1J618WN | LTLWI0L5C1300001 | 4 IN x S-80 / 1 IN x S-160 Weldolet, MSS SP-97, ASTM A350 Gr.LF2 Cl.1, BW Ends, -, Design temperature at -52 degC | 0
461 | C1J61B0D | LTLWI0L5C1300001 | 6 IN x S-80 / 1 IN x S-160 Weldolet, MSS SP-97, ASTM A350 Gr.LF2 Cl.1, BW Ends, -, Design temperature at -52 degC | 0
462 | C1J61C2Z | LTLWI0L5C1300001 | 6 IN x S-80 / 2 IN x S-160 Weldolet, MSS SP-97, ASTM A350 Gr.LF2 Cl.1, BW Ends, -, Design temperature at -52 degC | 0
463 | C1J61GGE | LTLWI0L5C1300001 | 8 IN x S-80 / 1 IN x S-160 Weldolet, MSS SP-97, ASTM A350 Gr.LF2 Cl.1, BW Ends, -, Design temperature at -52 degC | 0
464 | C1J61HVL | LTLWI0L5C1300001 | 8 IN x S-80 / 2 IN x S-160 Weldolet, MSS SP-97, ASTM A350 Gr.LF2 Cl.1, BW Ends, -, Design temperature at -52 degC | 0
465 | C1J61NR9 | FGWN25L5C109L80001 | 10 IN x S-80 Weldneck Flange, ASME B16.5, ASTM A350 Gr.LF2 Cl.1, 600 Lbs, RTJ Face/BW End, -, -, Design temperature at -52 degC | 0
466 | C1J61NSS | FGWN25L5C109L80001 | 12 IN x S-80 Weldneck Flange, ASME B16.5, ASTM A350 Gr.LF2 Cl.1, 600 Lbs, RTJ Face/BW End, -, -, Design temperature at -52 degC | 0
467 | C1J61NUC | FGWN25L5C109L80001 | 14 IN x S-80 Weldneck Flange, ASME B16.5, ASTM A350 Gr.LF2 Cl.1, 600 Lbs, RTJ Face/BW End, -, -, Design temperature at -52 degC | 0
468 | C1J61NVX | FGWN25L5C109L80001 | 16 IN x S-80 Weldneck Flange, ASME B16.5, ASTM A350 Gr.LF2 Cl.1, 600 Lbs, RTJ Face/BW End, -, -, Design temperature at -52 degC | 0
469 | C1J61NXY | FGWN25L5C109L80001 | 2 IN x S-160 Weldneck Flange, ASME B16.5, ASTM A350 Gr.LF2 Cl.1, 600 Lbs, RTJ Face/BW End, -, -, Design temperature at -52 degC | 0
470 | C1J61P13 | FGWN25L5C109L80001 | 24 IN x 28.58MM Weldneck Flange, ASME B16.5, ASTM A350 Gr.LF2 Cl.1, 600 Lbs, RTJ Face/BW End, -, -, Design temperature at -52 degC | 0
471 | C1J61P4G | FGWN25L5C109L80001 | 4 IN x S-80 Weldneck Flange, ASME B16.5, ASTM A350 Gr.LF2 Cl.1, 600 Lbs, RTJ Face/BW End, -, -, Design temperature at -52 degC | 0
472 | C1J61P6D | FGWN25L5C109L80001 | 6 IN x S-80 Weldneck Flange, ASME B16.5, ASTM A350 Gr.LF2 Cl.1, 600 Lbs, RTJ Face/BW End, -, -, Design temperature at -52 degC | 0
473 | C1J61P7R | FGWN25L5C109L80001 | 8 IN x S-80 Weldneck Flange, ASME B16.5, ASTM A350 Gr.LF2 Cl.1, 600 Lbs, RTJ Face/BW End, -, -, Design temperature at -52 degC | 0
474 | C1J61P8X | FGWN25L5C109LA0001 | 10 IN x S-80 Weldneck Flange, ASME B16.5, ASTM A350 Gr.LF2 Cl.1, 900 Lbs, RTJ Face/BW End, -, -, Design temperature at -52 degC | 0
475 | C1J61PNX | FGWN25L5C109LB0001 | 2 IN x S-160 Weldneck Flange, ASME B16.5, ASTM A350 Gr.LF2 Cl.1, 1500 Lbs, RTJ Face/BW End, -, -, Design temperature at -52 degC | 0
476 | C1J61PP7 | FGLJ25L5C102L80001 | 2 IN Lap joint Flange, ASME B16.5, ASTM A350 Gr.LF2 Cl.1, 600 Lbs, FF, -, -, Design temperature at -52 degC | 0
477 | C1J61PPA | FGBL25L5C103L80001 | 10 IN Blind Flange, ASME B16.5, ASTM A350 Gr.LF2 Cl.1, 600 Lbs, RTJ Face, -, -, Design temperature at -52 degC | 0
478 | C1J61PPF | FGBL25L5C103L80001 | 2 IN Blind Flange, ASME B16.5, ASTM A350 Gr.LF2 Cl.1, 600 Lbs, RTJ Face, -, -, Design temperature at -52 degC | 0
479 | C1J61PPJ | FGBL25L5C103L80001 | 24 IN Blind Flange, ASME B16.5, ASTM A350 Gr.LF2 Cl.1, 600 Lbs, RTJ Face, -, -, Design temperature at -52 degC | 0
480 | C1J61PPK | FGBL25L5C103L80001 | 3 IN Blind Flange, ASME B16.5, ASTM A350 Gr.LF2 Cl.1, 600 Lbs, RTJ Face, -, -, Design temperature at -52 degC | 0
481 | C1J61PPM | FGBL25L5C103L80001 | 4 IN Blind Flange, ASME B16.5, ASTM A350 Gr.LF2 Cl.1, 600 Lbs, RTJ Face, -, -, Design temperature at -52 degC | 0
482 | C1J61PPP | FGBL25L5C103L80001 | 6 IN Blind Flange, ASME B16.5, ASTM A350 Gr.LF2 Cl.1, 600 Lbs, RTJ Face, -, -, Design temperature at -52 degC | 0
483 | C1J61PPR | FGBL25L5C103L80001 | 8 IN Blind Flange, ASME B16.5, ASTM A350 Gr.LF2 Cl.1, 600 Lbs, RTJ Face, -, -, Design temperature at -52 degC | 0
484 | C1J61R7C | GKRJ21000O10L8010001 | 12 IN Ring joint Gasket, Octagonal Type, ASME B16.20, Soft Iron, RTJ Faces as per ASME B16.5, 600 Lbs, -, Design temperature at -52 degC | 0
485 | C1J61R7D | GKRJ21000O10L8010001 | 14 IN Ring joint Gasket, Octagonal Type, ASME B16.20, Soft Iron, RTJ Faces as per ASME B16.5, 600 Lbs, -, Design temperature at -52 degC | 0
486 | C1J61R7E | GKRJ21000O10L8010001 | 16 IN Ring joint Gasket, Octagonal Type, ASME B16.20, Soft Iron, RTJ Faces as per ASME B16.5, 600 Lbs, -, Design temperature at -52 degC | 0
487 | C1J61R7H | GKRJ21000O10L8010001 | 20 IN Ring joint Gasket, Octagonal Type, ASME B16.20, Soft Iron, RTJ Faces as per ASME B16.5, 600 Lbs, -, Design temperature at -52 degC | 0
488 | C1J61R7K | GKRJ21000O10L8010001 | 24 IN Ring joint Gasket, Octagonal Type, ASME B16.20, Soft Iron, RTJ Faces as per ASME B16.5, 600 Lbs, -, Design temperature at -52 degC | 0
489 | C1J61R7S | MMF820L6O103L80101 | 2 IN Spectacle Blind Fig.8, ASME B16.48, ASTM A516N Gr.70 + S5, Between RTJ Flanges, as per ASME B16.5, -, 600 Lbs, -, -, -, Design temperature at -52 degC | 0
490 | C1J61R7U | MMF820L6O103L80101 | 3 IN Spectacle Blind Fig.8, ASME B16.48, ASTM A516N Gr.70 + S5, Between RTJ Flanges, as per ASME B16.5, -, 600 Lbs, -, -, -, Design temperature at -52 degC | 0
491 | C1J61R7W | MMF820L6O103L80101 | 4 IN Spectacle Blind Fig.8, ASME B16.48, ASTM A516N Gr.70 + S5, Between RTJ Flanges, as per ASME B16.5, -, 600 Lbs, -, -, -, Design temperature at -52 degC | 0
492 | C1J61R7Y | MMF820L6O103L80101 | 6 IN Spectacle Blind Fig.8, ASME B16.48, ASTM A516N Gr.70 + S5, Between RTJ Flanges, as per ASME B16.5, -, 600 Lbs, -, -, -, Design temperature at -52 degC | 0
493 | C1J61R7Z | MMF820L6O103L80101 | 8 IN Spectacle Blind Fig.8, ASME B16.48, ASTM A516N Gr.70 + S5, Between RTJ Flanges, as per ASME B16.5, -, 600 Lbs, -, -, -, Design temperature at -52 degC | 0
494 | C1J61R80 | MMFP20L6O103L80101 | 10 IN Paddle Blind, ASME B16.48, ASTM A516N Gr.70 + S5, Between RTJ Flanges, as per ASME B16.5, -, 600 Lbs, -, -, -, Design temperature at -52 degC | 0
495 | C1J61R81 | MMFP20L6O103L80101 | 12 IN Paddle Blind, ASME B16.48, ASTM A516N Gr.70 + S5, Between RTJ Flanges, as per ASME B16.5, -, 600 Lbs, -, -, -, Design temperature at -52 degC | 0
496 | C1J61R82 | MMFP20L6O103L80101 | 14 IN Paddle Blind, ASME B16.48, ASTM A516N Gr.70 + S5, Between RTJ Flanges, as per ASME B16.5, -, 600 Lbs, -, -, -, Design temperature at -52 degC | 0
497 | C1J61R83 | MMFP20L6O103L80101 | 16 IN Paddle Blind, ASME B16.48, ASTM A516N Gr.70 + S5, Between RTJ Flanges, as per ASME B16.5, -, 600 Lbs, -, -, -, Design temperature at -52 degC | 0
498 | C1J61R85 | MMFP20L6O103L80101 | 2 IN Paddle Blind, ASME B16.48, ASTM A516N Gr.70 + S5, Between RTJ Flanges, as per ASME B16.5, -, 600 Lbs, -, -, -, Design temperature at -52 degC | 0
499 | C1J61R88 | MMFP20L6O103L80101 | 24 IN Paddle Blind, ASME B16.48, ASTM A516N Gr.70 + S5, Between RTJ Flanges, as per ASME B16.5, -, 600 Lbs, -, -, -, Design temperature at -52 degC | 0
500 | C1J61R8D | MMFP20L6O103L80101 | 6 IN Paddle Blind, ASME B16.48, ASTM A516N Gr.70 + S5, Between RTJ Flanges, as per ASME B16.5, -, 600 Lbs, -, -, -, Design temperature at -52 degC | 0
501 | C1J61R8E | MMFP20L6O103L80101 | 8 IN Paddle Blind, ASME B16.48, ASTM A516N Gr.70 + S5, Between RTJ Flanges, as per ASME B16.5, -, 600 Lbs, -, -, -, Design temperature at -52 degC | 0
502 | C1J61R8F | MMFS20L6O103L80101 | 10 IN Paddle Spacer, ASME B16.48, ASTM A516N Gr.70 + S5, Between RTJ Flanges, as per ASME B16.5, -, 600 Lbs, -, -, -, Design temperature at -52 degC | 0
503 | C1J61R8G | MMFS20L6O103L80101 | 12 IN Paddle Spacer, ASME B16.48, ASTM A516N Gr.70 + S5, Between RTJ Flanges, as per ASME B16.5, -, 600 Lbs, -, -, -, Design temperature at -52 degC | 0
504 | C1J61R8H | MMFS20L6O103L80101 | 14 IN Paddle Spacer, ASME B16.48, ASTM A516N Gr.70 + S5, Between RTJ Flanges, as per ASME B16.5, -, 600 Lbs, -, -, -, Design temperature at -52 degC | 0
505 | C1J61R8J | MMFS20L6O103L80101 | 16 IN Paddle Spacer, ASME B16.48, ASTM A516N Gr.70 + S5, Between RTJ Flanges, as per ASME B16.5, -, 600 Lbs, -, -, -, Design temperature at -52 degC | 0
506 | C1J61R8L | MMFS20L6O103L80101 | 2 IN Paddle Spacer, ASME B16.48, ASTM A516N Gr.70 + S5, Between RTJ Flanges, as per ASME B16.5, -, 600 Lbs, -, -, -, Design temperature at -52 degC | 0
507 | C1J61R8P | MMFS20L6O103L80101 | 24 IN Paddle Spacer, ASME B16.48, ASTM A516N Gr.70 + S5, Between RTJ Flanges, as per ASME B16.5, -, 600 Lbs, -, -, -, Design temperature at -52 degC | 0
508 | C1J61R8V | MMFS20L6O103L80101 | 6 IN Paddle Spacer, ASME B16.48, ASTM A516N Gr.70 + S5, Between RTJ Flanges, as per ASME B16.5, -, 600 Lbs, -, -, -, Design temperature at -52 degC | 0
509 | C1J61R8W | MMFS20L6O103L80101 | 8 IN Paddle Spacer, ASME B16.48, ASTM A516N Gr.70 + S5, Between RTJ Flanges, as per ASME B16.5, -, 600 Lbs, -, -, -, Design temperature at -52 degC | 0
510 | C1J61R9U | PPPP20L40230030001 | 28 IN x S-30 EFW + 100% RT, Pipes, ASME B36.10, ASTM A671 Gr.CC60 Cl.22 + S2, BE, Design temperature at -52 degC -, -, | 0
511 | C1J61RAV | PPPP20L40230030001 | 30 IN x S-30 EFW + 100% RT, Pipes, ASME B36.10, ASTM A671 Gr.CC60 Cl.22 + S2, BE, Design temperature at -52 degC -, -, | 0
512 | C1J61RBY | PPPP20L40230030001 | 32 IN x S-40 EFW + 100% RT, Pipes, ASME B36.10, ASTM A671 Gr.CC60 Cl.22 + S2, BE, Design temperature at -52 degC -, -, | 0
513 | C1J61RDZ | PPPP20L40230030001 | 36 IN x S-40 EFW + 100% RT, Pipes, ASME B36.10, ASTM A671 Gr.CC60 Cl.22 + S2, BE, Design temperature at -52 degC -, -, | 0
514 | C1J61RJ0 | PPPP20L40030000001 | 12 IN x S-30 Seamless, Pipes, ASME B36.10, ASTM A333 Gr.6, BE, Design temperature at -52 degC -, -, | 0
515 | C1J61RKS | PPPP20L40030000001 | 14 IN x S-30 Seamless, Pipes, ASME B36.10, ASTM A333 Gr.6, BE, Design temperature at -52 degC -, -, | 0
516 | C1J61RME | PPPP20L40030000001 | 16 IN x S-40 Seamless, Pipes, ASME B36.10, ASTM A333 Gr.6, BE, Design temperature at -52 degC -, -, | 0
517 | C1J61RT7 | PPPP20L40030000001 | 20 IN x S-30 Seamless, Pipes, ASME B36.10, ASTM A333 Gr.6, BE, Design temperature at -52 degC -, -, | 0
518 | C1J61S4F | DBE420L5C530030001 | 28 IN x S-30 45 Degree elbow Long Radius (R=1.5D), Welded + 100% RT, ASME B16.9, ASTM A420 Gr.WPL6, BW Ends, -, Design temperature at -52 degC | 0
519 | C1J61S5K | DBE420L5C530030001 | 30 IN x S-30 45 Degree elbow Long Radius (R=1.5D), Welded + 100% RT, ASME B16.9, ASTM A420 Gr.WPL6, BW Ends, -, Design temperature at -52 degC | 0
520 | C1J61S6P | DBE420L5C530030001 | 32 IN x S-40 45 Degree elbow Long Radius (R=1.5D), Welded + 100% RT, ASME B16.9, ASTM A420 Gr.WPL6, BW Ends, -, Design temperature at -52 degC | 0
521 | C1J61SD0 | DBE420L5C530010001 | 12 IN x S-30 45 Degree elbow Long Radius (R=1.5D), Seamless, ASME B16.9, ASTM A420 Gr.WPL6, BW Ends, -, Design temperature at -52 degC | 0
522 | C1J61SEV | DBE420L5C530010001 | 14 IN x S-30 45 Degree elbow Long Radius (R=1.5D), Seamless, ASME B16.9, ASTM A420 Gr.WPL6, BW Ends, -, Design temperature at -52 degC | 0
523 | C1J61SGK | DBE420L5C530010001 | 16 IN x S-40 45 Degree elbow Long Radius (R=1.5D), Seamless, ASME B16.9, ASTM A420 Gr.WPL6, BW Ends, -, Design temperature at -52 degC | 0
524 | C1J61SMN | DBE420L5C530010001 | 20 IN x S-30 45 Degree elbow Long Radius (R=1.5D), Seamless, ASME B16.9, ASTM A420 Gr.WPL6, BW Ends, -, Design temperature at -52 degC | 0
525 | C1J61T2L | DBE920L5C530010001 | 12 IN x S-30 90 Degree elbow Long Radius (R=1.5D), Seamless, ASME B16.9, ASTM A420 Gr.WPL6, BW Ends, -, Design temperature at -52 degC | 0
526 | C1J61T4G | DBE920L5C530010001 | 14 IN x S-30 90 Degree elbow Long Radius (R=1.5D), Seamless, ASME B16.9, ASTM A420 Gr.WPL6, BW Ends, -, Design temperature at -52 degC | 0
527 | C1J61T69 | DBE920L5C530010001 | 16 IN x S-40 90 Degree elbow Long Radius (R=1.5D), Seamless, ASME B16.9, ASTM A420 Gr.WPL6, BW Ends, -, Design temperature at -52 degC | 0
528 | C1J61TBE | DBE920L5C530010001 | 20 IN x S-30 90 Degree elbow Long Radius (R=1.5D), Seamless, ASME B16.9, ASTM A420 Gr.WPL6, BW Ends, -, Design temperature at -52 degC | 0
529 | C1J61TP8 | DBE920L5C530030001 | 28 IN x S-30 90 Degree elbow Long Radius (R=1.5D), Welded + 100% RT, ASME B16.9, ASTM A420 Gr.WPL6, BW Ends, -, Design temperature at -52 degC | 0
530 | C1J61TRC | DBE920L5C530030001 | 30 IN x S-30 90 Degree elbow Long Radius (R=1.5D), Welded + 100% RT, ASME B16.9, ASTM A420 Gr.WPL6, BW Ends, -, Design temperature at -52 degC | 0
531 | C1J61TSH | DBE920L5C530030001 | 32 IN x S-40 90 Degree elbow Long Radius (R=1.5D), Welded + 100% RT, ASME B16.9, ASTM A420 Gr.WPL6, BW Ends, -, Design temperature at -52 degC | 0
532 | C1J631LR | DBRE20L5C530030001 | 28 IN x S-30 / 20 IN x S-30 Eccentric reducer, Welded + 100% RT, ASME B16.9, ASTM A420 Gr.WPL6, BW Ends, -, Design temperature at -52 degC | 0
533 | C1J6322G | DBRE20L5C530030001 | 30 IN x S-30 / 20 IN x S-30 Eccentric reducer, Welded + 100% RT, ASME B16.9, ASTM A420 Gr.WPL6, BW Ends, -, Design temperature at -52 degC | 0
534 | C1J632HN | DBRE20L5C530030001 | 30 IN x S-30 / 28 IN x S-30 Eccentric reducer, Welded + 100% RT, ASME B16.9, ASTM A420 Gr.WPL6, BW Ends, -, Design temperature at -52 degC | 0
535 | C1J6331D | DBRE20L5C530030001 | 32 IN x S-40 / 30 IN x S-30 Eccentric reducer, Welded + 100% RT, ASME B16.9, ASTM A420 Gr.WPL6, BW Ends, -, Design temperature at -52 degC | 0
536 | C1J63434 | DBRE20L5C530030001 | 36 IN x S-40 / 32 IN x S-40 Eccentric reducer, Welded + 100% RT, ASME B16.9, ASTM A420 Gr.WPL6, BW Ends, -, Design temperature at -52 degC | 0
537 | C1J63E52 | DBRE20L5C530010001 | 12 IN x S-30 / 6 IN x S-40 Eccentric reducer, Seamless, ASME B16.9, ASTM A420 Gr.WPL6, BW Ends, -, Design temperature at -52 degC | 0
538 | C1J63GG2 | DBRE20L5C530010001 | 14 IN x S-30 / 10 IN x S-40 Eccentric reducer, Seamless, ASME B16.9, ASTM A420 Gr.WPL6, BW Ends, -, Design temperature at -52 degC | 0
539 | C1J63H05 | DBRE20L5C530010001 | 14 IN x S-30 / 6 IN x S-40 Eccentric reducer, Seamless, ASME B16.9, ASTM A420 Gr.WPL6, BW Ends, -, Design temperature at -52 degC | 0
540 | C1J63H8H | DBRE20L5C530010001 | 14 IN x S-30 / 8 IN x S-40 Eccentric reducer, Seamless, ASME B16.9, ASTM A420 Gr.WPL6, BW Ends, -, Design temperature at -52 degC | 0
541 | C1J63HJP | DBRE20L5C530010001 | 16 IN x S-40 / 10 IN x S-40 Eccentric reducer, Seamless, ASME B16.9, ASTM A420 Gr.WPL6, BW Ends, -, Design temperature at -52 degC | 0
542 | C1J63J4J | DBRE20L5C530010001 | 16 IN x S-40 / 14 IN x S-30 Eccentric reducer, Seamless, ASME B16.9, ASTM A420 Gr.WPL6, BW Ends, -, Design temperature at -52 degC | 0
543 | C1J63MCM | DBRE20L5C530010001 | 20 IN x S-30 / 16 IN x S-40 Eccentric reducer, Seamless, ASME B16.9, ASTM A420 Gr.WPL6, BW Ends, -, Design temperature at -52 degC | 0
544 | C1J63TSJ | DBRE20L5C530010001 | 4 IN x S-40 / 1.5 IN x S-80 Eccentric reducer, Seamless, ASME B16.9, ASTM A420 Gr.WPL6, BW Ends, -, Design temperature at -52 degC | 0
545 | C1J649WN | DBCP20L5C530010001 | 16 IN x S-40 Cap, Seamless, ASME B16.9, ASTM A420 Gr.WPL6, BW Ends, -, Design temperature at -52 degC | 0
546 | C1J64AN1 | DBTE20L5C530010001 | 12 IN x S-30 Equal tee, Seamless, ASME B16.9, ASTM A420 Gr.WPL6, BW Ends, -, Design temperature at -52 degC | 0
547 | C1J64APV | DBTE20L5C530010001 | 14 IN x S-30 Equal tee, Seamless, ASME B16.9, ASTM A420 Gr.WPL6, BW Ends, -, Design temperature at -52 degC | 0
548 | C1J64ASM | DBTE20L5C530010001 | 16 IN x S-40 Equal tee, Seamless, ASME B16.9, ASTM A420 Gr.WPL6, BW Ends, -, Design temperature at -52 degC | 0
549 | C1J64B9F | DBTE20L5C530030001 | 28 IN x S-30 Equal tee, Welded + 100% RT, ASME B16.9, ASTM A420 Gr.WPL6, BW Ends, -, Design temperature at -52 degC | 0
550 | C1J64BAJ | DBTE20L5C530030001 | 30 IN x S-30 Equal tee, Welded + 100% RT, ASME B16.9, ASTM A420 Gr.WPL6, BW Ends, -, Design temperature at -52 degC | 0
551 | C1J64BBM | DBTE20L5C530030001 | 32 IN x S-40 Equal tee, Welded + 100% RT, ASME B16.9, ASTM A420 Gr.WPL6, BW Ends, -, Design temperature at -52 degC | 0
552 | C1J64M0E | DBTR20L5C530010001 | 12 IN x S-30 / 6 IN x S-40 Reducing tee, Seamless, ASME B16.9, ASTM A420 Gr.WPL6, BW Ends, -, Design temperature at -52 degC | 0
553 | C1J64PB2 | DBTR20L5C530010001 | 14 IN x S-30 / 10 IN x S-40 Reducing tee, Seamless, ASME B16.9, ASTM A420 Gr.WPL6, BW Ends, -, Design temperature at -52 degC | 0
554 | C1J64R2A | DBTR20L5C530010001 | 14 IN x S-30 / 8 IN x S-40 Reducing tee, Seamless, ASME B16.9, ASTM A420 Gr.WPL6, BW Ends, -, Design temperature at -52 degC | 0
555 | C1J64VS2 | DBTR20L5C530010001 | 20 IN x S-30 / 16 IN x S-40 Reducing tee, Seamless, ASME B16.9, ASTM A420 Gr.WPL6, BW Ends, -, Design temperature at -52 degC | 0
556 | C1J65JEK | DBTR20L5C530030001 | 28 IN x S-30 / 20 IN x S-30 Reducing tee, Welded + 100% RT, ASME B16.9, ASTM A420 Gr.WPL6, BW Ends, -, Design temperature at -52 degC | 0
557 | C1J65L63 | DBTR20L5C530030001 | 32 IN x S-40 / 28 IN x S-30 Reducing tee, Welded + 100% RT, ASME B16.9, ASTM A420 Gr.WPL6, BW Ends, -, Design temperature at -52 degC | 0
558 | C1J6JYS9 | PPPP21S42630000001 | 2 IN x S-10S Seamless, Pipes, ASME B36.19/B36.10, ASTM A312 UNS S31254, BE, Design temperature at -52 degC -, -, | 0
559 | C1J6JYUA | PPPP21S42630000001 | 3 IN x S-10S Seamless, Pipes, ASME B36.19/B36.10, ASTM A312 UNS S31254, BE, Design temperature at -52 degC -, -, | 0
560 | C1J6JYW9 | PPPP21S42630000001 | 4 IN x S-10S Seamless, Pipes, ASME B36.19/B36.10, ASTM A312 UNS S31254, BE, Design temperature at -52 degC -, -, | 0
561 | C1J6JYYP | PPPP21S42630000001 | 6 IN x S-10S Seamless, Pipes, ASME B36.19/B36.10, ASTM A312 UNS S31254, BE, Design temperature at -52 degC -, -, | 0
562 | C1J6JZ88 | PPPP21S42730030001 | 10 IN x S-10S EFW + 100% RT, Pipes, ASME B36.19/B36.10, ASTM A358 UNS S31254 Cl.1, BE, Design temperature at -52 degC -, -, | 0
563 | C1J6JZA8 | PPPP21S42730030001 | 12 IN x S-10S EFW + 100% RT, Pipes, ASME B36.19/B36.10, ASTM A358 UNS S31254 Cl.1, BE, Design temperature at -52 degC -, -, | 0
564 | C1J6JZC2 | PPPP21S42730030001 | 14 IN x S-10S EFW + 100% RT, Pipes, ASME B36.19/B36.10, ASTM A358 UNS S31254 Cl.1, BE, Design temperature at -52 degC -, -, | 0
565 | C1J6JZDS | PPPP21S42730030001 | 16 IN x S-10S EFW + 100% RT, Pipes, ASME B36.19/B36.10, ASTM A358 UNS S31254 Cl.1, BE, Design temperature at -52 degC -, -, | 0
566 | C1J6JZF7 | PPPP21S42730030001 | 18 IN x S-10S EFW + 100% RT, Pipes, ASME B36.19/B36.10, ASTM A358 UNS S31254 Cl.1, BE, Design temperature at -52 degC -, -, | 0
567 | C1J6JZGV | PPPP21S42730030001 | 20 IN x S-10S EFW + 100% RT, Pipes, ASME B36.19/B36.10, ASTM A358 UNS S31254 Cl.1, BE, Design temperature at -52 degC -, -, | 0
568 | C1J6JZMR | PPPP21S42730030001 | 8 IN x S-10S EFW + 100% RT, Pipes, ASME B36.19/B36.10, ASTM A358 UNS S31254 Cl.1, BE, Design temperature at -52 degC -, -, | 0
569 | C1J6K08A | DBE420S5E130010001 | 2 IN x S-10S 45 Degree elbow Long Radius (R=1.5D), Seamless, ASME B16.9, ASTM A403 Gr.WPS31254, BW Ends, -, Design temperature at -52 degC | 0
570 | C1J6K0AC | DBE420S5E130010001 | 3 IN x S-10S 45 Degree elbow Long Radius (R=1.5D), Seamless, ASME B16.9, ASTM A403 Gr.WPS31254, BW Ends, -, Design temperature at -52 degC | 0
571 | C1J6K0CD | DBE420S5E130010001 | 4 IN x S-10S 45 Degree elbow Long Radius (R=1.5D), Seamless, ASME B16.9, ASTM A403 Gr.WPS31254, BW Ends, -, Design temperature at -52 degC | 0
572 | C1J6K0EX | DBE420S5E130010001 | 6 IN x S-10S 45 Degree elbow Long Radius (R=1.5D), Seamless, ASME B16.9, ASTM A403 Gr.WPS31254, BW Ends, -, Design temperature at -52 degC | 0
573 | C1J6K0GJ | DBE420S5E130030001 | 10 IN x S-10S 45 Degree elbow Long Radius (R=1.5D), Welded + 100% RT, ASME B16.9, ASTM A403 Gr.WPS31254, BW Ends, -, Design temperature at -52 degC | 0
574 | C1J6K0JK | DBE420S5E130030001 | 12 IN x S-10S 45 Degree elbow Long Radius (R=1.5D), Welded + 100% RT, ASME B16.9, ASTM A403 Gr.WPS31254, BW Ends, -, Design temperature at -52 degC | 0
575 | C1J6K0LG | DBE420S5E130030001 | 14 IN x S-10S 45 Degree elbow Long Radius (R=1.5D), Welded + 100% RT, ASME B16.9, ASTM A403 Gr.WPS31254, BW Ends, -, Design temperature at -52 degC | 0
576 | C1J6K0N8 | DBE420S5E130030001 | 16 IN x S-10S 45 Degree elbow Long Radius (R=1.5D), Welded + 100% RT, ASME B16.9, ASTM A403 Gr.WPS31254, BW Ends, -, Design temperature at -52 degC | 0
577 | C1J6K0SH | DBE420S5E130030001 | 20 IN x S-10S 45 Degree elbow Long Radius (R=1.5D), Welded + 100% RT, ASME B16.9, ASTM A403 Gr.WPS31254, BW Ends, -, Design temperature at -52 degC | 0
578 | C1J6K0XJ | DBE420S5E130030001 | 8 IN x S-10S 45 Degree elbow Long Radius (R=1.5D), Welded + 100% RT, ASME B16.9, ASTM A403 Gr.WPS31254, BW Ends, -, Design temperature at -52 degC | 0
579 | C1J6K0YU | DBE920S5E130010001 | 2 IN x S-10S 90 Degree elbow Long Radius (R=1.5D), Seamless, ASME B16.9, ASTM A403 Gr.WPS31254, BW Ends, -, Design temperature at -52 degC | 0
580 | C1J6K10X | DBE920S5E130010001 | 3 IN x S-10S 90 Degree elbow Long Radius (R=1.5D), Seamless, ASME B16.9, ASTM A403 Gr.WPS31254, BW Ends, -, Design temperature at -52 degC | 0
581 | C1J6K130 | DBE920S5E130010001 | 4 IN x S-10S 90 Degree elbow Long Radius (R=1.5D), Seamless, ASME B16.9, ASTM A403 Gr.WPS31254, BW Ends, -, Design temperature at -52 degC | 0
582 | C1J6K15K | DBE920S5E130010001 | 6 IN x S-10S 90 Degree elbow Long Radius (R=1.5D), Seamless, ASME B16.9, ASTM A403 Gr.WPS31254, BW Ends, -, Design temperature at -52 degC | 0
583 | C1J6K176 | DBE920S5E130030001 | 10 IN x S-10S 90 Degree elbow Long Radius (R=1.5D), Welded + 100% RT, ASME B16.9, ASTM A403 Gr.WPS31254, BW Ends, -, Design temperature at -52 degC | 0
584 | C1J6K199 | DBE920S5E130030001 | 12 IN x S-10S 90 Degree elbow Long Radius (R=1.5D), Welded + 100% RT, ASME B16.9, ASTM A403 Gr.WPS31254, BW Ends, -, Design temperature at -52 degC | 0
585 | C1J6K1B7 | DBE920S5E130030001 | 14 IN x S-10S 90 Degree elbow Long Radius (R=1.5D), Welded + 100% RT, ASME B16.9, ASTM A403 Gr.WPS31254, BW Ends, -, Design temperature at -52 degC | 0
586 | C1J6K1D1 | DBE920S5E130030001 | 16 IN x S-10S 90 Degree elbow Long Radius (R=1.5D), Welded + 100% RT, ASME B16.9, ASTM A403 Gr.WPS31254, BW Ends, -, Design temperature at -52 degC | 0
587 | C1J6K1EM | DBE920S5E130030001 | 18 IN x S-10S 90 Degree elbow Long Radius (R=1.5D), Welded + 100% RT, ASME B16.9, ASTM A403 Gr.WPS31254, BW Ends, -, Design temperature at -52 degC | 0
588 | C1J6K1GC | DBE920S5E130030001 | 20 IN x S-10S 90 Degree elbow Long Radius (R=1.5D), Welded + 100% RT, ASME B16.9, ASTM A403 Gr.WPS31254, BW Ends, -, Design temperature at -52 degC | 0
589 | C1J6K1MG | DBE920S5E130030001 | 8 IN x S-10S 90 Degree elbow Long Radius (R=1.5D), Welded + 100% RT, ASME B16.9, ASTM A403 Gr.WPS31254, BW Ends, -, Design temperature at -52 degC | 0
590 | C1J6K1TX | DBRC20S5E130010001 | 2 IN x S-10S / 1 IN x S-40S Concentric reducer, Seamless, ASME B16.9, ASTM A403 Gr.WPS31254, BW Ends, -, Design temperature at -52 degC | 0
591 | C1J6K37Y | DBRC20S5E130010001 | 3 IN x S-10S / 2 IN x S-10S Concentric reducer, Seamless, ASME B16.9, ASTM A403 Gr.WPS31254, BW Ends, -, Design temperature at -52 degC | 0
592 | C1J6MFRC | DBRE20S5E130010001 | 2 IN x S-10S / 1 IN x S-40S Eccentric reducer, Seamless, ASME B16.9, ASTM A403 Gr.WPS31254, BW Ends, -, Design temperature at -52 degC | 0
593 | C1J6MFZK | DBRE20S5E130010001 | 2 IN x S-10S / 1.5 IN x S-40S Eccentric reducer, Seamless, ASME B16.9, ASTM A403 Gr.WPS31254, BW Ends, -, Design temperature at -52 degC | 0
594 | C1J6MGNV | DBRE20S5E130010001 | 3 IN x S-10S / 1.5 IN x S-40S Eccentric reducer, Seamless, ASME B16.9, ASTM A403 Gr.WPS31254, BW Ends, -, Design temperature at -52 degC | 0
595 | C1J6MH69 | DBRE20S5E130010001 | 3 IN x S-10S / 2 IN x S-10S Eccentric reducer, Seamless, ASME B16.9, ASTM A403 Gr.WPS31254, BW Ends, -, Design temperature at -52 degC | 0
596 | C1J6MLM7 | DBRE20S5E130010001 | 4 IN x S-10S / 2 IN x S-10S Eccentric reducer, Seamless, ASME B16.9, ASTM A403 Gr.WPS31254, BW Ends, -, Design temperature at -52 degC | 0
597 | C1J6MN7X | DBRE20S5E130010001 | 4 IN x S-10S / 3 IN x S-10S Eccentric reducer, Seamless, ASME B16.9, ASTM A403 Gr.WPS31254, BW Ends, -, Design temperature at -52 degC | 0
598 | C1J6MV72 | DBRE20S5E130010001 | 6 IN x S-10S / 3 IN x S-10S Eccentric reducer, Seamless, ASME B16.9, ASTM A403 Gr.WPS31254, BW Ends, -, Design temperature at -52 degC | 0
599 | C1J6MX01 | DBRE20S5E130010001 | 6 IN x S-10S / 4 IN x S-10S Eccentric reducer, Seamless, ASME B16.9, ASTM A403 Gr.WPS31254, BW Ends, -, Design temperature at -52 degC | 0
600 | C1J6N0JT | DBRE20S5E130030001 | 10 IN x S-10S / 6 IN x S-10S Eccentric reducer, Welded + 100% RT, ASME B16.9, ASTM A403 Gr.WPS31254, BW Ends, -, Design temperature at -52 degC | 0
601 | C1J6NFYK | DBRE20S5E130030001 | 8 IN x S-10S / 4 IN x S-10S Eccentric reducer, Welded + 100% RT, ASME B16.9, ASTM A403 Gr.WPS31254, BW Ends, -, Design temperature at -52 degC | 0
602 | C1J6NJF7 | DBRE20S5E130030001 | 8 IN x S-10S / 6 IN x S-10S Eccentric reducer, Welded + 100% RT, ASME B16.9, ASTM A403 Gr.WPS31254, BW Ends, -, Design temperature at -52 degC | 0
603 | C1J6NKFB | DBCP20S5E130010001 | 3 IN x S-10S Cap, Seamless, ASME B16.9, ASTM A403 Gr.WPS31254, BW Ends, -, Design temperature at -52 degC | 0
604 | C1J6NKKJ | DBCP20S5E130010001 | 6 IN x S-10S Cap, Seamless, ASME B16.9, ASTM A403 Gr.WPS31254, BW Ends, -, Design temperature at -52 degC | 0
605 | C1J6NKNH | DBTE20S5E130010001 | 2 IN x S-10S Equal tee, Seamless, ASME B16.9, ASTM A403 Gr.WPS31254, BW Ends, -, Design temperature at -52 degC | 0
606 | C1J6NKRK | DBTE20S5E130010001 | 3 IN x S-10S Equal tee, Seamless, ASME B16.9, ASTM A403 Gr.WPS31254, BW Ends, -, Design temperature at -52 degC | 0
607 | C1J6NKTL | DBTE20S5E130010001 | 4 IN x S-10S Equal tee, Seamless, ASME B16.9, ASTM A403 Gr.WPS31254, BW Ends, -, Design temperature at -52 degC | 0
608 | C1J6NKW4 | DBTE20S5E130010001 | 6 IN x S-10S Equal tee, Seamless, ASME B16.9, ASTM A403 Gr.WPS31254, BW Ends, -, Design temperature at -52 degC | 0
609 | C1J6NKXR | DBTE20S5E130030001 | 10 IN x S-10S Equal tee, Welded + 100% RT, ASME B16.9, ASTM A403 Gr.WPS31254, BW Ends, -, Design temperature at -52 degC | 0
610 | C1J6NLBW | DBTE20S5E130030001 | 8 IN x S-10S Equal tee, Welded + 100% RT, ASME B16.9, ASTM A403 Gr.WPS31254, BW Ends, -, Design temperature at -52 degC | 0
611 | C1J6NLD1 | DBTR20S5E130010001 | 2 IN x S-10S / .75 IN x S-40S Reducing tee, Seamless, ASME B16.9, ASTM A403 Gr.WPS31254, BW Ends, -, Design temperature at -52 degC | 0
612 | C1J6NLHK | DBTR20S5E130010001 | 2 IN x S-10S / 1 IN x S-40S Reducing tee, Seamless, ASME B16.9, ASTM A403 Gr.WPS31254, BW Ends, -, Design temperature at -52 degC | 0
613 | C1J6NN01 | DBTR20S5E130010001 | 3 IN x S-10S / 2 IN x S-10S Reducing tee, Seamless, ASME B16.9, ASTM A403 Gr.WPS31254, BW Ends, -, Design temperature at -52 degC | 0
614 | C1J6NSBU | DBTR20S5E130010001 | 4 IN x S-10S / 2 IN x S-10S Reducing tee, Seamless, ASME B16.9, ASTM A403 Gr.WPS31254, BW Ends, -, Design temperature at -52 degC | 0
615 | C1J6NTYG | DBTR20S5E130010001 | 4 IN x S-10S / 3 IN x S-10S Reducing tee, Seamless, ASME B16.9, ASTM A403 Gr.WPS31254, BW Ends, -, Design temperature at -52 degC | 0
616 | C1J6NZXM | DBTR20S5E130010001 | 6 IN x S-10S / 3 IN x S-10S Reducing tee, Seamless, ASME B16.9, ASTM A403 Gr.WPS31254, BW Ends, -, Design temperature at -52 degC | 0
617 | C1J6P1PJ | DBTR20S5E130010001 | 6 IN x S-10S / 4 IN x S-10S Reducing tee, Seamless, ASME B16.9, ASTM A403 Gr.WPS31254, BW Ends, -, Design temperature at -52 degC | 0
618 | C1J6P2UU | DBTR20S5E130030001 | 10 IN x S-10S / 4 IN x S-10S Reducing tee, Welded + 100% RT, ASME B16.9, ASTM A403 Gr.WPS31254, BW Ends, -, Design temperature at -52 degC | 0
619 | C1J6P6V1 | DBTR20S5E130030001 | 10 IN x S-10S / 8 IN x S-10S Reducing tee, Welded + 100% RT, ASME B16.9, ASTM A403 Gr.WPS31254, BW Ends, -, Design temperature at -52 degC | 0
620 | C1J6PNGD | DBTR20S5E130030001 | 8 IN x S-10S / 4 IN x S-10S Reducing tee, Welded + 100% RT, ASME B16.9, ASTM A403 Gr.WPS31254, BW Ends, -, Design temperature at -52 degC | 0
621 | C1J6PRZS | DBTR20S5E130030001 | 8 IN x S-10S / 6 IN x S-10S Reducing tee, Welded + 100% RT, ASME B16.9, ASTM A403 Gr.WPS31254, BW Ends, -, Design temperature at -52 degC | 0
622 | C1J6SM12 | FGWN25S5CU06L10001 | 10 IN x S-10S Weldneck Flange, ASME B16.5, ASTM A182 Gr.F44, 150 Lbs, RF/BW End, -, -, Design temperature at -52 degC | 0
623 | C1J6SM2L | FGWN25S5CU06L10001 | 12 IN x S-10S Weldneck Flange, ASME B16.5, ASTM A182 Gr.F44, 150 Lbs, RF/BW End, -, -, Design temperature at -52 degC | 0
624 | C1J6SM48 | FGWN25S5CU06L10001 | 14 IN x S-10S Weldneck Flange, ASME B16.5, ASTM A182 Gr.F44, 150 Lbs, RF/BW End, -, -, Design temperature at -52 degC | 0
625 | C1J6SM5V | FGWN25S5CU06L10001 | 16 IN x S-10S Weldneck Flange, ASME B16.5, ASTM A182 Gr.F44, 150 Lbs, RF/BW End, -, -, Design temperature at -52 degC | 0
626 | C1J6SM7B | FGWN25S5CU06L10001 | 18 IN x S-10S Weldneck Flange, ASME B16.5, ASTM A182 Gr.F44, 150 Lbs, RF/BW End, -, -, Design temperature at -52 degC | 0
627 | C1J6SM8A | FGWN25S5CU06L10001 | 2 IN x S-10S Weldneck Flange, ASME B16.5, ASTM A182 Gr.F44, 150 Lbs, RF/BW End, -, -, Design temperature at -52 degC | 0
628 | C1J6SMAM | FGWN25S5CU06L10001 | 20 IN x S-10S Weldneck Flange, ASME B16.5, ASTM A182 Gr.F44, 150 Lbs, RF/BW End, -, -, Design temperature at -52 degC | 0
629 | C1J6SMD8 | FGWN25S5CU06L10001 | 3 IN x S-10S Weldneck Flange, ASME B16.5, ASTM A182 Gr.F44, 150 Lbs, RF/BW End, -, -, Design temperature at -52 degC | 0
630 | C1J6SMEZ | FGWN25S5CU06L10001 | 4 IN x S-10S Weldneck Flange, ASME B16.5, ASTM A182 Gr.F44, 150 Lbs, RF/BW End, -, -, Design temperature at -52 degC | 0
631 | C1J6SMH1 | FGWN25S5CU06L10001 | 6 IN x S-10S Weldneck Flange, ASME B16.5, ASTM A182 Gr.F44, 150 Lbs, RF/BW End, -, -, Design temperature at -52 degC | 0
632 | C1J6SMJB | FGWN25S5CU06L10001 | 8 IN x S-10S Weldneck Flange, ASME B16.5, ASTM A182 Gr.F44, 150 Lbs, RF/BW End, -, -, Design temperature at -52 degC | 0
633 | C1J6SMYY | FGWN25S5CU06L50001 | 3 IN x S-10S Weldneck Flange, ASME B16.5, ASTM A182 Gr.F44, 300 Lbs, RF/BW End, -, -, Design temperature at -52 degC | 0
634 | C1J6SN2P | FGWN25S5CU06L50001 | 6 IN x S-10S Weldneck Flange, ASME B16.5, ASTM A182 Gr.F44, 300 Lbs, RF/BW End, -, -, Design temperature at -52 degC | 0
635 | C1J6SNNE | FGBL25S5CU02L10001 | 10 IN Blind Flange, ASME B16.5, ASTM A182 Gr.F44, 150 Lbs, RF, -, -, Design temperature at -52 degC | 0
636 | C1J6SNNK | FGBL25S5CU02L10001 | 2 IN Blind Flange, ASME B16.5, ASTM A182 Gr.F44, 150 Lbs, RF, -, -, Design temperature at -52 degC | 0
637 | C1J6SNNP | FGBL25S5CU02L10001 | 3 IN Blind Flange, ASME B16.5, ASTM A182 Gr.F44, 150 Lbs, RF, -, -, Design temperature at -52 degC | 0
638 | C1J6SNNS | FGBL25S5CU02L10001 | 4 IN Blind Flange, ASME B16.5, ASTM A182 Gr.F44, 150 Lbs, RF, -, -, Design temperature at -52 degC | 0
639 | C1J6SNNU | FGBL25S5CU02L10001 | 6 IN Blind Flange, ASME B16.5, ASTM A182 Gr.F44, 150 Lbs, RF, -, -, Design temperature at -52 degC | 0
640 | C1J6SNNV | FGBL25S5CU02L10001 | 8 IN Blind Flange, ASME B16.5, ASTM A182 Gr.F44, 150 Lbs, RF, -, -, Design temperature at -52 degC | 0
641 | C1J6SP81 | MMF820S6OS01L10101 | 2 IN Spectacle Blind Fig.8, ASME B16.48, ASTM A240 UNS S31254, Between RF Flanges, as per ASME B16.5, -, 150 Lbs, -, -, -, Design temperature at -52 degC | 0
642 | C1J6SP83 | MMF820S6OS01L10101 | 3 IN Spectacle Blind Fig.8, ASME B16.48, ASTM A240 UNS S31254, Between RF Flanges, as per ASME B16.5, -, 150 Lbs, -, -, -, Design temperature at -52 degC | 0
643 | C1J6SP85 | MMF820S6OS01L10101 | 4 IN Spectacle Blind Fig.8, ASME B16.48, ASTM A240 UNS S31254, Between RF Flanges, as per ASME B16.5, -, 150 Lbs, -, -, -, Design temperature at -52 degC | 0
644 | C1J6SP8C | MMFP20S6OS01L10101 | 16 IN Paddle Blind, ASME B16.48, ASTM A240 UNS S31254, Between RF Flanges, as per ASME B16.5, -, 150 Lbs, -, -, -, Design temperature at -52 degC | 0
645 | C1J6SP8J | MMFP20S6OS01L10101 | 3 IN Paddle Blind, ASME B16.48, ASTM A240 UNS S31254, Between RF Flanges, as per ASME B16.5, -, 150 Lbs, -, -, -, Design temperature at -52 degC | 0
646 | C1J6SP8N | MMFP20S6OS01L10101 | 6 IN Paddle Blind, ASME B16.48, ASTM A240 UNS S31254, Between RF Flanges, as per ASME B16.5, -, 150 Lbs, -, -, -, Design temperature at -52 degC | 0
647 | C1J6SP8U | MMFS20S6OS01L10101 | 16 IN Paddle Spacer, ASME B16.48, ASTM A240 UNS S31254, Between RF Flanges, as per ASME B16.5, -, 150 Lbs, -, -, -, Design temperature at -52 degC | 0
648 | C1J6SP94 | MMFS20S6OS01L10101 | 6 IN Paddle Spacer, ASME B16.48, ASTM A240 UNS S31254, Between RF Flanges, as per ASME B16.5, -, 150 Lbs, -, -, -, Design temperature at -52 degC | 0
649 | C1J72NUY | PPPP20L40030000001 | 24 IN x 26.97MM Seamless, Pipes, ASME B36.10, ASTM A333 Gr.6, BE, Design temperature at -52 degC -, -, | 0
650 | C1J72NWX | PPPP20L40030000001 | 3 IN x S-40 Seamless, Pipes, ASME B36.10, ASTM A333 Gr.6, BE, Design temperature at -52 degC -, -, | 0
651 | C1J72PR2 | DBE420L5C530010001 | 3 IN x S-40 45 Degree elbow Long Radius (R=1.5D), Seamless, ASME B16.9, ASTM A420 Gr.WPL6, BW Ends, -, Design temperature at -52 degC | 0
652 | C1J72RJZ | DBE920L5C530010001 | 3 IN x S-40 90 Degree elbow Long Radius (R=1.5D), Seamless, ASME B16.9, ASTM A420 Gr.WPL6, BW Ends, -, Design temperature at -52 degC | 0
653 | C1J74HWA | DBRE20L5C530010001 | 3 IN x S-40 / 1.5 IN x S-80 Eccentric reducer, Seamless, ASME B16.9, ASTM A420 Gr.WPL6, BW Ends, -, Design temperature at -52 degC | 0
654 | C1J74JE6 | DBRE20L5C530010001 | 3 IN x S-40 / 2 IN x S-80 Eccentric reducer, Seamless, ASME B16.9, ASTM A420 Gr.WPL6, BW Ends, -, Design temperature at -52 degC | 0
655 | C1J74PKG | DBRE20L5C530010001 | 4 IN x S-80 / 3 IN x S-40 Eccentric reducer, Seamless, ASME B16.9, ASTM A420 Gr.WPL6, BW Ends, -, Design temperature at -52 degC | 0
656 | C1J74WHR | DBRE20L5C530010001 | 6 IN x S-80 / 3 IN x S-40 Eccentric reducer, Seamless, ASME B16.9, ASTM A420 Gr.WPL6, BW Ends, -, Design temperature at -52 degC | 0
657 | C1J757G7 | DBCP20L5C530010001 | 24 IN x 26.97MM Cap, Seamless, ASME B16.9, ASTM A420 Gr.WPL6, BW Ends, -, Design temperature at -52 degC | 0
658 | C1J757L3 | DBCP20L5C530010001 | 3 IN x S-40 Cap, Seamless, ASME B16.9, ASTM A420 Gr.WPL6, BW Ends, -, Design temperature at -52 degC | 0
659 | C1J758DA | DBTE20L5C530010001 | 3 IN x S-40 Equal tee, Seamless, ASME B16.9, ASTM A420 Gr.WPL6, BW Ends, -, Design temperature at -52 degC | 0
660 | C1J75WYU | DBTR20L5C530010001 | 3 IN x S-40 / 2 IN x S-80 Reducing tee, Seamless, ASME B16.9, ASTM A420 Gr.WPL6, BW Ends, -, Design temperature at -52 degC | 0
661 | C1J7620Y | DBTR20L5C530010001 | 4 IN x S-80 / 3 IN x S-40 Reducing tee, Seamless, ASME B16.9, ASTM A420 Gr.WPL6, BW Ends, -, Design temperature at -52 degC | 0
662 | C1J767Z6 | DBTR20L5C530010001 | 6 IN x S-80 / 3 IN x S-40 Reducing tee, Seamless, ASME B16.9, ASTM A420 Gr.WPL6, BW Ends, -, Design temperature at -52 degC | 0
663 | C1J76LNW | LTLWI0L5C1300001 | 10 IN x S-80 / 1 IN x S-80 Weldolet, MSS SP-97, ASTM A350 Gr.LF2 Cl.1, BW Ends, -, Design temperature at -52 degC | 0
664 | C1J76N1A | LTLWI0L5C1300001 | 10 IN x S-80 / 2 IN x S-80 Weldolet, MSS SP-97, ASTM A350 Gr.LF2 Cl.1, BW Ends, -, Design temperature at -52 degC | 0
665 | C1J76R48 | LTLWI0L5C1300001 | 10 IN x S-80 / 3 IN x S-40 Weldolet, MSS SP-97, ASTM A350 Gr.LF2 Cl.1, BW Ends, -, Design temperature at -52 degC | 0
666 | C1J76YKW | LTLWI0L5C1300001 | 12 IN x S-80 / 3 IN x S-40 Weldolet, MSS SP-97, ASTM A350 Gr.LF2 Cl.1, BW Ends, -, Design temperature at -52 degC | 0
667 | C1J773K4 | LTLWI0L5C1300001 | 14 IN x S-80 / 3 IN x S-40 Weldolet, MSS SP-97, ASTM A350 Gr.LF2 Cl.1, BW Ends, -, Design temperature at -52 degC | 0
668 | C1J774VS | LTLWI0L5C1300001 | 16 IN x S-80 / .75 IN x S-80 Weldolet, MSS SP-97, ASTM A350 Gr.LF2 Cl.1, BW Ends, -, Design temperature at -52 degC | 0
669 | C1J77GVK | LTLWI0L5C1300001 | 24 IN x 26.97MM / 2 IN x S-80 Weldolet, MSS SP-97, ASTM A350 Gr.LF2 Cl.1, BW Ends, -, Design temperature at -52 degC | 0
670 | C1J77HE1 | LTLWI0L5C1300001 | 24 IN x 26.97MM / 3 IN x S-40 Weldolet, MSS SP-97, ASTM A350 Gr.LF2 Cl.1, BW Ends, -, Design temperature at -52 degC | 0
671 | C1J77NF1 | LTLWI0L5C1300001 | 3 IN x S-40 / .5 IN x S-80 Weldolet, MSS SP-97, ASTM A350 Gr.LF2 Cl.1, BW Ends, -, Design temperature at -52 degC | 0
672 | C1J77NK8 | LTLWI0L5C1300001 | 3 IN x S-40 / .75 IN x S-80 Weldolet, MSS SP-97, ASTM A350 Gr.LF2 Cl.1, BW Ends, -, Design temperature at -52 degC | 0
673 | C1J77NPF | LTLWI0L5C1300001 | 3 IN x S-40 / 1 IN x S-80 Weldolet, MSS SP-97, ASTM A350 Gr.LF2 Cl.1, BW Ends, -, Design temperature at -52 degC | 0
674 | C1J77NY9 | LTLWI0L5C1300001 | 3 IN x S-40 / 1.5 IN x S-80 Weldolet, MSS SP-97, ASTM A350 Gr.LF2 Cl.1, BW Ends, -, Design temperature at -52 degC | 0
675 | C1J77P2G | LTLWI0L5C1300001 | 3 IN x S-40 / 2 IN x S-80 Weldolet, MSS SP-97, ASTM A350 Gr.LF2 Cl.1, BW Ends, -, Design temperature at -52 degC | 0
676 | C1J77SFL | LTLWI0L5C1300001 | 30 IN x 30.18MM / 2 IN x S-80 Weldolet, MSS SP-97, ASTM A350 Gr.LF2 Cl.1, BW Ends, -, Design temperature at -52 degC | 0
677 | C1J77U67 | LTLWI0L5C1300001 | 32 IN x 31.75MM / 1 IN x S-80 Weldolet, MSS SP-97, ASTM A350 Gr.LF2 Cl.1, BW Ends, -, Design temperature at -52 degC | 0
678 | C1J77UHM | LTLWI0L5C1300001 | 32 IN x 31.75MM / 10 IN x S-80 Weldolet, MSS SP-97, ASTM A350 Gr.LF2 Cl.1, BW Ends, -, Design temperature at -52 degC | 0
679 | C1J77UZL | LTLWI0L5C1300001 | 32 IN x 31.75MM / 16 IN x S-80 Weldolet, MSS SP-97, ASTM A350 Gr.LF2 Cl.1, BW Ends, -, Design temperature at -52 degC | 0
680 | C1J77V84 | LTLWI0L5C1300001 | 32 IN x 31.75MM / 2 IN x S-80 Weldolet, MSS SP-97, ASTM A350 Gr.LF2 Cl.1, BW Ends, -, Design temperature at -52 degC | 0
681 | C1J77W61 | LTLWI0L5C1300001 | 32 IN x 31.75MM / 6 IN x S-80 Weldolet, MSS SP-97, ASTM A350 Gr.LF2 Cl.1, BW Ends, -, Design temperature at -52 degC | 0
682 | C1J77WB9 | LTLWI0L5C1300001 | 32 IN x 31.75MM / 8 IN x S-80 Weldolet, MSS SP-97, ASTM A350 Gr.LF2 Cl.1, BW Ends, -, Design temperature at -52 degC | 0
683 | C1J781DW | LTLWI0L5C1300001 | 4 IN x S-80 / .75 IN x S-80 Weldolet, MSS SP-97, ASTM A350 Gr.LF2 Cl.1, BW Ends, -, Design temperature at -52 degC | 0
684 | C1J783H4 | LTLWI0L5C1300001 | 6 IN x S-80 / .75 IN x S-80 Weldolet, MSS SP-97, ASTM A350 Gr.LF2 Cl.1, BW Ends, -, Design temperature at -52 degC | 0
685 | C1J78CMW | LTLWI0L5C1300001 | 8 IN x S-80 / 3 IN x S-40 Weldolet, MSS SP-97, ASTM A350 Gr.LF2 Cl.1, BW Ends, -, Design temperature at -52 degC | 0
686 | C1J78FNE | FGWN25L5C109L80001 | 24 IN x 26.97MM Weldneck Flange, ASME B16.5, ASTM A350 Gr.LF2 Cl.1, 600 Lbs, RTJ Face/BW End, -, -, Design temperature at -52 degC | 0
687 | C1J78FR3 | FGWN25L5C109L80001 | 3 IN x S-40 Weldneck Flange, ASME B16.5, ASTM A350 Gr.LF2 Cl.1, 600 Lbs, RTJ Face/BW End, -, -, Design temperature at -52 degC | 0
688 | C1J78FXC | FGWN23L5C109L80001 | 30 IN x 30.18MM Weldneck Flange, ASME B16.47 Series A, ASTM A350 Gr.LF2 Cl.1, 600 Lbs, RTJ Face/BW End, -, -, Design temperature at -52 degC | 0
689 | C1J78FYF | FGWN23L5C109L80001 | 32 IN x 31.75MM Weldneck Flange, ASME B16.47 Series A, ASTM A350 Gr.LF2 Cl.1, 600 Lbs, RTJ Face/BW End, -, -, Design temperature at -52 degC | 0
690 | C1J78GAX | FGWN25L5C109LA0001 | 3 IN x S-40 Weldneck Flange, ASME B16.5, ASTM A350 Gr.LF2 Cl.1, 900 Lbs, RTJ Face/BW End, -, -, Design temperature at -52 degC | 0
691 | C1J78GLZ | FGBL23L5C103L80001 | 36 IN Blind Flange, ASME B16.47 Series A, ASTM A350 Gr.LF2 Cl.1, 600 Lbs, RTJ Face, -, -, Design temperature at -52 degC | 0
692 | C1J78H4C | GKRJ21000O0YL8010001 | 28 IN Ring joint Gasket, Octagonal Type, ASME B16.20, Soft Iron, RTJ Faces as per ASME B16.47 Series A, 600 Lbs, -, Design temperature at -52 degC | 0
693 | C1J78H4D | GKRJ21000O0YL8010001 | 30 IN Ring joint Gasket, Octagonal Type, ASME B16.20, Soft Iron, RTJ Faces as per ASME B16.47 Series A, 600 Lbs, -, Design temperature at -52 degC | 0
694 | C1J78H4E | GKRJ21000O0YL8010001 | 32 IN Ring joint Gasket, Octagonal Type, ASME B16.20, Soft Iron, RTJ Faces as per ASME B16.47 Series A, 600 Lbs, -, Design temperature at -52 degC | 0
695 | C1J78H4G | GKRJ21000O0YL8010001 | 36 IN Ring joint Gasket, Octagonal Type, ASME B16.20, Soft Iron, RTJ Faces as per ASME B16.47 Series A, 600 Lbs, -, Design temperature at -52 degC | 0
696 | C1J78H4X | MMFPP0L6O103L80201 | 36 IN Paddle Blind, Prj Std, ASTM A516N Gr.70 + S5, Between RTJ Flanges, as per ASME B16.47 Series A, -, 600 Lbs, -, -, -, Design temperature at -52 degC | 0
697 | C1J78H55 | MMFSP0L6O103L80201 | 36 IN Paddle Spacer, Prj Std, ASTM A516N Gr.70 + S5, Between RTJ Flanges, as per ASME B16.47 Series A, -, 600 Lbs, -, -, -, Design temperature at -52 degC | 0
698 | C1J7DWY6 | PPPP20L40230030001 | 36 IN x 36.53MM EFW + 100% RT, Pipes, ASME B36.10, ASTM A671 Gr.CC60 Cl.22 + S2, BE, Design temperature at -52 degC -, -, | 0
699 | C1J7DYLG | DBE920L5C530030001 | 36 IN x 36.53MM 90 Degree elbow Long Radius (R=1.5D), Welded + 100% RT, ASME B16.9, ASTM A420 Gr.WPL6, BW Ends, -, Design temperature at -52 degC | 0
700 | C1J7GEGW | DBCP20L5C530010001 | 36 IN x 36.53MM Cap, Seamless, ASME B16.9, ASTM A420 Gr.WPL6, BW Ends, -, Design temperature at -52 degC | 0
701 | C1J7K5Y2 | LTLWI0L5C1300001 | 36 IN x 36.53MM / 10 IN x S-80 Weldolet, MSS SP-97, ASTM A350 Gr.LF2 Cl.1, BW Ends, -, Design temperature at -52 degC | 0
702 | C1J7KNM3 | FGWN23L5C109L80001 | 36 IN x 36.53MM Weldneck Flange, ASME B16.47 Series A, ASTM A350 Gr.LF2 Cl.1, 600 Lbs, RTJ Face/BW End, -, -, Design temperature at -52 degC | 0
703 | C1J7KP6W | FGWN23L5C109LA0001 | 36 IN x 36.53MM Weldneck Flange, ASME B16.47 Series A, ASTM A350 Gr.LF2 Cl.1, 900 Lbs, RTJ Face/BW End, -, -, Design temperature at -52 degC | 0
704 | C1J8YR41 | FGBL25L5C102L50001 | 12 IN Blind Flange, ASME B16.5, ASTM A350 Gr.LF2 Cl.1, 300 Lbs, RF, -, -, Design temperature at -52 degC | 0
705 | C1J8YR42 | FGBL25L5C102L50001 | 14 IN Blind Flange, ASME B16.5, ASTM A350 Gr.LF2 Cl.1, 300 Lbs, RF, -, -, Design temperature at -52 degC | 0
706 | C1J8YR43 | FGBL25L5C102L50001 | 16 IN Blind Flange, ASME B16.5, ASTM A350 Gr.LF2 Cl.1, 300 Lbs, RF, -, -, Design temperature at -52 degC | 0
707 | C1J8YR44 | FGBL25L5C102L50001 | 18 IN Blind Flange, ASME B16.5, ASTM A350 Gr.LF2 Cl.1, 300 Lbs, RF, -, -, Design temperature at -52 degC | 0
708 | C1J8YR46 | FGBL25L5C102L50001 | 20 IN Blind Flange, ASME B16.5, ASTM A350 Gr.LF2 Cl.1, 300 Lbs, RF, -, -, Design temperature at -52 degC | 0
709 | C1J8YR47 | FGBL25L5C102L50001 | 24 IN Blind Flange, ASME B16.5, ASTM A350 Gr.LF2 Cl.1, 300 Lbs, RF, -, -, Design temperature at -52 degC | 0
710 | C1J8YR4G | MMFP20L6O101L50101 | 12 IN Paddle Blind, ASME B16.48, ASTM A516N Gr.70 + S5, Between RF Flanges, as per ASME B16.5, -, 300 Lbs, -, -, -, Design temperature at -52 degC | 0
711 | C1J8YR4H | MMFP20L6O101L50101 | 14 IN Paddle Blind, ASME B16.48, ASTM A516N Gr.70 + S5, Between RF Flanges, as per ASME B16.5, -, 300 Lbs, -, -, -, Design temperature at -52 degC | 0
712 | C1J8YR4J | MMFP20L6O101L50101 | 16 IN Paddle Blind, ASME B16.48, ASTM A516N Gr.70 + S5, Between RF Flanges, as per ASME B16.5, -, 300 Lbs, -, -, -, Design temperature at -52 degC | 0
713 | C1J8YR4K | MMFP20L6O101L50101 | 18 IN Paddle Blind, ASME B16.48, ASTM A516N Gr.70 + S5, Between RF Flanges, as per ASME B16.5, -, 300 Lbs, -, -, -, Design temperature at -52 degC | 0
714 | C1J8YR4M | MMFP20L6O101L50101 | 20 IN Paddle Blind, ASME B16.48, ASTM A516N Gr.70 + S5, Between RF Flanges, as per ASME B16.5, -, 300 Lbs, -, -, -, Design temperature at -52 degC | 0
715 | C1J8YR4N | MMFP20L6O101L50101 | 24 IN Paddle Blind, ASME B16.48, ASTM A516N Gr.70 + S5, Between RF Flanges, as per ASME B16.5, -, 300 Lbs, -, -, -, Design temperature at -52 degC | 0
716 | C1J8YR9G | FGWN25L5C106L50001 | 14 IN x S-30 Weldneck Flange, ASME B16.5, ASTM A350 Gr.LF2 Cl.1, 300 Lbs, RF/BW End, -, -, Design temperature at -52 degC | 0
717 | C1J8YRB3 | FGWN25L5C106L50001 | 16 IN x S-40 Weldneck Flange, ASME B16.5, ASTM A350 Gr.LF2 Cl.1, 300 Lbs, RF/BW End, -, -, Design temperature at -52 degC | 0
718 | C1J8YRFR | FGWN25L5C106L50001 | 20 IN x S-30 Weldneck Flange, ASME B16.5, ASTM A350 Gr.LF2 Cl.1, 300 Lbs, RF/BW End, -, -, Design temperature at -52 degC | 0
719 | C1J8YRR8 | FGWN23L5C106L50001 | 28 IN x S-30 Weldneck Flange, ASME B16.47 Series A, ASTM A350 Gr.LF2 Cl.1, 300 Lbs, RF/BW End, -, -, Design temperature at -52 degC | 0
720 | C1J8YRS2 | FGWN23L5C106L50001 | 30 IN x S-30 Weldneck Flange, ASME B16.47 Series A, ASTM A350 Gr.LF2 Cl.1, 300 Lbs, RF/BW End, -, -, Design temperature at -52 degC | 0
721 | C1J8YRT0 | FGWN23L5C106L50001 | 32 IN x S-40 Weldneck Flange, ASME B16.47 Series A, ASTM A350 Gr.LF2 Cl.1, 300 Lbs, RF/BW End, -, -, Design temperature at -52 degC | 0
722 | C1J8YRUS | FGWN23L5C106L50001 | 36 IN x S-40 Weldneck Flange, ASME B16.47 Series A, ASTM A350 Gr.LF2 Cl.1, 300 Lbs, RF/BW End, -, -, Design temperature at -52 degC | 0
723 | C1J8YRVH | MMFS20L6O101L50101 | 12 IN Paddle Spacer, ASME B16.48, ASTM A516N Gr.70 + S5, Between RF Flanges, as per ASME B16.5, -, 300 Lbs, -, -, -, Design temperature at -52 degC | 0
724 | C1J8YRVJ | MMFS20L6O101L50101 | 14 IN Paddle Spacer, ASME B16.48, ASTM A516N Gr.70 + S5, Between RF Flanges, as per ASME B16.5, -, 300 Lbs, -, -, -, Design temperature at -52 degC | 0
725 | C1J8YRVK | MMFS20L6O101L50101 | 16 IN Paddle Spacer, ASME B16.48, ASTM A516N Gr.70 + S5, Between RF Flanges, as per ASME B16.5, -, 300 Lbs, -, -, -, Design temperature at -52 degC | 0
726 | C1J8YRVL | MMFS20L6O101L50101 | 18 IN Paddle Spacer, ASME B16.48, ASTM A516N Gr.70 + S5, Between RF Flanges, as per ASME B16.5, -, 300 Lbs, -, -, -, Design temperature at -52 degC | 0
727 | C1J8YRVN | MMFS20L6O101L50101 | 20 IN Paddle Spacer, ASME B16.48, ASTM A516N Gr.70 + S5, Between RF Flanges, as per ASME B16.5, -, 300 Lbs, -, -, -, Design temperature at -52 degC | 0
728 | C1J8YRVP | MMFS20L6O101L50101 | 24 IN Paddle Spacer, ASME B16.48, ASTM A516N Gr.70 + S5, Between RF Flanges, as per ASME B16.5, -, 300 Lbs, -, -, -, Design temperature at -52 degC | 0
729 | C1J9LXY2 | GKSW21I0020OL500080801 | 12 IN Spiral Wound Gasket , -, ASME B16.20, AISI 304/Graphite, RF as per ASME B16.5, 300 Lbs, Thk=4.5mm, Inner AISI 304/Outer CS, Design temperature at -52 degC | 0
730 | C1J9LXY3 | GKSW21I0020OL500080801 | 14 IN Spiral Wound Gasket , -, ASME B16.20, AISI 304/Graphite, RF as per ASME B16.5, 300 Lbs, Thk=4.5mm, Inner AISI 304/Outer CS, Design temperature at -52 degC | 0
731 | C1J9LXY4 | GKSW21I0020OL500080801 | 16 IN Spiral Wound Gasket , -, ASME B16.20, AISI 304/Graphite, RF as per ASME B16.5, 300 Lbs, Thk=4.5mm, Inner AISI 304/Outer CS, Design temperature at -52 degC | 0
732 | C1J9LXY5 | GKSW21I0020OL500080801 | 18 IN Spiral Wound Gasket , -, ASME B16.20, AISI 304/Graphite, RF as per ASME B16.5, 300 Lbs, Thk=4.5mm, Inner AISI 304/Outer CS, Design temperature at -52 degC | 0
733 | C1J9LXY7 | GKSW21I0020OL500080801 | 20 IN Spiral Wound Gasket , -, ASME B16.20, AISI 304/Graphite, RF as per ASME B16.5, 300 Lbs, Thk=4.5mm, Inner AISI 304/Outer CS, Design temperature at -52 degC | 0
734 | C1J9LXY9 | GKSW21I0020OL500080801 | 24 IN Spiral Wound Gasket , -, ASME B16.20, AISI 304/Graphite, RF as per ASME B16.5, 300 Lbs, Thk=4.5mm, Inner AISI 304/Outer CS, Design temperature at -52 degC | 0
735 | C1J9LXYC | GKSW21I0020ML500080801 | 28 IN Spiral Wound Gasket , -, ASME B16.20, AISI 304/Graphite, RF as per ASME B16.47 Series A, 300 Lbs, Thk=4.5mm, Inner AISI 304/Outer CS, Design temperature at -52 degC | 0
736 | C1J9LXYD | GKSW21I0020ML500080801 | 30 IN Spiral Wound Gasket , -, ASME B16.20, AISI 304/Graphite, RF as per ASME B16.47 Series A, 300 Lbs, Thk=4.5mm, Inner AISI 304/Outer CS, Design temperature at -52 degC | 0
737 | C1J9LXYE | GKSW21I0020ML500080801 | 32 IN Spiral Wound Gasket , -, ASME B16.20, AISI 304/Graphite, RF as per ASME B16.47 Series A, 300 Lbs, Thk=4.5mm, Inner AISI 304/Outer CS, Design temperature at -52 degC | 0
738 | C1J9LXYG | GKSW21I0020ML500080801 | 36 IN Spiral Wound Gasket , -, ASME B16.20, AISI 304/Graphite, RF as per ASME B16.47 Series A, 300 Lbs, Thk=4.5mm, Inner AISI 304/Outer CS, Design temperature at -52 degC | 0
739 | C1J9LXYS | MMFPP0L6O101L50201 | 28 IN Paddle Blind, Prj Std, ASTM A516N Gr.70 + S5, Between RF Flanges, as per ASME B16.47 Series A, -, 300 Lbs, -, -, -, Design temperature at -52 degC | 0
740 | C1J9LXYT | MMFPP0L6O101L50201 | 30 IN Paddle Blind, Prj Std, ASTM A516N Gr.70 + S5, Between RF Flanges, as per ASME B16.47 Series A, -, 300 Lbs, -, -, -, Design temperature at -52 degC | 0
741 | C1J9LXYW | MMFPP0L6O101L50201 | 36 IN Paddle Blind, Prj Std, ASTM A516N Gr.70 + S5, Between RF Flanges, as per ASME B16.47 Series A, -, 300 Lbs, -, -, -, Design temperature at -52 degC | 0
742 | C1J9LY2Z | FGWN25L5C109L80001 | 14 IN x S-30 Weldneck Flange, ASME B16.5, ASTM A350 Gr.LF2 Cl.1, 600 Lbs, RTJ Face/BW End, -, -, Design temperature at -52 degC | 0
743 | C1J9LY4H | FGWN25L5C109L80001 | 16 IN x S-40 Weldneck Flange, ASME B16.5, ASTM A350 Gr.LF2 Cl.1, 600 Lbs, RTJ Face/BW End, -, -, Design temperature at -52 degC | 0
744 | C1J9LYHV | FGWN23L5C109L80001 | 30 IN x S-30 Weldneck Flange, ASME B16.47 Series A, ASTM A350 Gr.LF2 Cl.1, 600 Lbs, RTJ Face/BW End, -, -, Design temperature at -52 degC | 0
745 | C1J9LYJV | FGWN23L5C109L80001 | 32 IN x S-40 Weldneck Flange, ASME B16.47 Series A, ASTM A350 Gr.LF2 Cl.1, 600 Lbs, RTJ Face/BW End, -, -, Design temperature at -52 degC | 0
746 | C1J9LYLP | FGWN23L5C109L80001 | 36 IN x S-40 Weldneck Flange, ASME B16.47 Series A, ASTM A350 Gr.LF2 Cl.1, 600 Lbs, RTJ Face/BW End, -, -, Design temperature at -52 degC | 0
747 | C1J9LYPR | FGWN25L5C109LA0001 | 12 IN x S-30 Weldneck Flange, ASME B16.5, ASTM A350 Gr.LF2 Cl.1, 900 Lbs, RTJ Face/BW End, -, -, Design temperature at -52 degC | 0
748 | C1J9N0C7 | MMFSP0L6O101L50201 | 28 IN Paddle Spacer, Prj Std, ASTM A516N Gr.70 + S5, Between RF Flanges, as per ASME B16.47 Series A, -, 300 Lbs, -, -, -, Design temperature at -52 degC | 0
749 | C1J9N0C8 | MMFSP0L6O101L50201 | 30 IN Paddle Spacer, Prj Std, ASTM A516N Gr.70 + S5, Between RF Flanges, as per ASME B16.47 Series A, -, 300 Lbs, -, -, -, Design temperature at -52 degC | 0
750 | C1J9N0CB | MMFSP0L6O101L50201 | 36 IN Paddle Spacer, Prj Std, ASTM A516N Gr.70 + S5, Between RF Flanges, as per ASME B16.47 Series A, -, 300 Lbs, -, -, -, Design temperature at -52 degC | 0
751 | C1JARX4Z | 162108NM4GADC | CABLE GLANDS ,NICKEL PLATED BRASS ,M25 ,GLAND FOR ARMOURED/BRAIDED CABLE , EEx d IIC | 0
752 | C1JWH5E9 | 163600AA1DC | CONVENIENCE OUTLET , ALUMINIUM ALLOY ,16A - 220V - 2P+GR , EEx d IIC | 0
753 | C1JYLGNX | DBE4U0LT0430010004 | 1 IN x 3MM 45 Degree elbow Long Radius (R=1.5D), Seamless, GOST 17375 Type 2, GOST 19281 Steel Gr.09G2S, BW Ends, -, Fabrication as per GOST 17380 and Project Specification, Design Temperature at minus 52°C | 0
754 | C1JYLGPT | DBE4U0LT0430010004 | 10 IN x 8MM 45 Degree elbow Long Radius (R=1.5D), Seamless, GOST 17375 Type 2, GOST 19281 Steel Gr.09G2S, BW Ends, -, Fabrication as per GOST 17380 and Project Specification, Design Temperature at minus 52°C | 0
755 | C1JYLGPY | DBE4U0LT0430010004 | 12 IN x 14MM 45 Degree elbow Long Radius (R=1.5D), Seamless, GOST 17375 Type 2, GOST 19281 Steel Gr.09G2S, BW Ends, -, Fabrication as per GOST 17380 and Project Specification, Design Temperature at minus 52°C | 0
756 | C1JYLGR5 | DBE4U0LT0430010004 | 12 IN x 8MM 45 Degree elbow Long Radius (R=1.5D), Seamless, GOST 17375 Type 2, GOST 19281 Steel Gr.09G2S, BW Ends, -, Fabrication as per GOST 17380 and Project Specification, Design Temperature at minus 52°C | 0
757 | C1JYLGRR | DBE4U0LT0430010004 | 2 IN x 3MM 45 Degree elbow Long Radius (R=1.5D), Seamless, GOST 17375 Type 2, GOST 19281 Steel Gr.09G2S, BW Ends, -, Fabrication as per GOST 17380 and Project Specification, Design Temperature at minus 52°C | 0
758 | C1JYLGRT | DBE4U0LT0430010004 | 2 IN x 5MM 45 Degree elbow Long Radius (R=1.5D), Seamless, GOST 17375 Type 2, GOST 19281 Steel Gr.09G2S, BW Ends, -, Fabrication as per GOST 17380 and Project Specification, Design Temperature at minus 52°C | 0
759 | C1JYLGS5 | DBE4U0LT0430010004 | 3 IN x 3.5MM 45 Degree elbow Long Radius (R=1.5D), Seamless, GOST 17375 Type 2, GOST 19281 Steel Gr.09G2S, BW Ends, -, Fabrication as per GOST 17380 and Project Specification, Design Temperature at minus 52°C | 0
760 | C1JYLGSL | DBE4U0LT0430010004 | 4 IN x 4MM 45 Degree elbow Long Radius (R=1.5D), Seamless, GOST 17375 Type 2, GOST 19281 Steel Gr.09G2S, BW Ends, -, Fabrication as per GOST 17380 and Project Specification, Design Temperature at minus 52°C | 0
761 | C1JYLGSM | DBE4U0LT0430010004 | 4 IN x 5MM 45 Degree elbow Long Radius (R=1.5D), Seamless, GOST 17375 Type 2, GOST 19281 Steel Gr.09G2S, BW Ends, -, Fabrication as per GOST 17380 and Project Specification, Design Temperature at minus 52°C | 0
762 | C1JYLGST | DBE4U0LT0430010004 | 6 IN x 10MM 45 Degree elbow Long Radius (R=1.5D), Seamless, GOST 17375 Type 2, GOST 19281 Steel Gr.09G2S, BW Ends, -, Fabrication as per GOST 17380 and Project Specification, Design Temperature at minus 52°C | 0
763 | C1JYLGT2 | DBE4U0LT0430010004 | 6 IN x 4.5MM 45 Degree elbow Long Radius (R=1.5D), Seamless, GOST 17375 Type 2, GOST 19281 Steel Gr.09G2S, BW Ends, -, Fabrication as per GOST 17380 and Project Specification, Design Temperature at minus 52°C | 0
764 | C1JYLGT5 | DBE4U0LT0430010004 | 6 IN x 6MM 45 Degree elbow Long Radius (R=1.5D), Seamless, GOST 17375 Type 2, GOST 19281 Steel Gr.09G2S, BW Ends, -, Fabrication as per GOST 17380 and Project Specification, Design Temperature at minus 52°C | 0
765 | C1JYLGT7 | DBE4U0LT0430010004 | 6 IN x 8MM 45 Degree elbow Long Radius (R=1.5D), Seamless, GOST 17375 Type 2, GOST 19281 Steel Gr.09G2S, BW Ends, -, Fabrication as per GOST 17380 and Project Specification, Design Temperature at minus 52°C | 0
766 | C1JYLGTK | DBE4U0LT0430010004 | 8 IN x 7MM 45 Degree elbow Long Radius (R=1.5D), Seamless, GOST 17375 Type 2, GOST 19281 Steel Gr.09G2S, BW Ends, -, Fabrication as per GOST 17380 and Project Specification, Design Temperature at minus 52°C | 0
767 | C1JYLGTM | DBE4U0LT0430010004 | 8 IN x 9MM 45 Degree elbow Long Radius (R=1.5D), Seamless, GOST 17375 Type 2, GOST 19281 Steel Gr.09G2S, BW Ends, -, Fabrication as per GOST 17380 and Project Specification, Design Temperature at minus 52°C | 0
768 | C1JYLGV7 | DBE9U0LT0430010004 | 1 IN x 3MM 90 Degree elbow Long Radius (R=1.5D), Seamless, GOST 17375 Type 2, GOST 19281 Steel Gr.09G2S, BW Ends, -, Fabrication as per GOST 17380 and Project Specification, Design Temperature at minus 52°C | 0
769 | C1JYLGV9 | DBE9U0LT0430010004 | 1 IN x 5MM 90 Degree elbow Long Radius (R=1.5D), Seamless, GOST 17375 Type 2, GOST 19281 Steel Gr.09G2S, BW Ends, -, Fabrication as per GOST 17380 and Project Specification, Design Temperature at minus 52°C | 0
770 | C1JYLGVJ | DBE9U0LT0430010004 | 1.5 IN x 3.5MM 90 Degree elbow Long Radius (R=1.5D), Seamless, GOST 17375 Type 2, GOST 19281 Steel Gr.09G2S, BW Ends, -, Fabrication as per GOST 17380 and Project Specification, Design Temperature at minus 52°C | 0
771 | C1JYLGW3 | DBE9U0LT0430010004 | 10 IN x 8MM 90 Degree elbow Long Radius (R=1.5D), Seamless, GOST 17375 Type 2, GOST 19281 Steel Gr.09G2S, BW Ends, -, Fabrication as per GOST 17380 and Project Specification, Design Temperature at minus 52°C | 0
772 | C1JYLGW7 | DBE9U0LT0430010004 | 12 IN x 12MM 90 Degree elbow Long Radius (R=1.5D), Seamless, GOST 17375 Type 2, GOST 19281 Steel Gr.09G2S, BW Ends, -, Fabrication as per GOST 17380 and Project Specification, Design Temperature at minus 52°C | 0
773 | C1JYLGW8 | DBE9U0LT0430010004 | 12 IN x 14MM 90 Degree elbow Long Radius (R=1.5D), Seamless, GOST 17375 Type 2, GOST 19281 Steel Gr.09G2S, BW Ends, -, Fabrication as per GOST 17380 and Project Specification, Design Temperature at minus 52°C | 0
774 | C1JYLGWF | DBE9U0LT0430010004 | 12 IN x 8MM 90 Degree elbow Long Radius (R=1.5D), Seamless, GOST 17375 Type 2, GOST 19281 Steel Gr.09G2S, BW Ends, -, Fabrication as per GOST 17380 and Project Specification, Design Temperature at minus 52°C | 0
775 | C1JYLGWV | DBE9U0LT0430010004 | 14 IN x 9MM 90 Degree elbow Long Radius (R=1.5D), Seamless, GOST 17375 Type 2, GOST 19281 Steel Gr.09G2S, BW Ends, -, Fabrication as per GOST 17380 and Project Specification, Design Temperature at minus 52°C | 0
776 | C1JYLGX2 | DBE9U0LT0430010004 | 2 IN x 3MM 90 Degree elbow Long Radius (R=1.5D), Seamless, GOST 17375 Type 2, GOST 19281 Steel Gr.09G2S, BW Ends, -, Fabrication as per GOST 17380 and Project Specification, Design Temperature at minus 52°C | 0
777 | C1JYLGX3 | DBE9U0LT0430010004 | 2 IN x 4MM 90 Degree elbow Long Radius (R=1.5D), Seamless, GOST 17375 Type 2, GOST 19281 Steel Gr.09G2S, BW Ends, -, Fabrication as per GOST 17380 and Project Specification, Design Temperature at minus 52°C | 0
778 | C1JYLGX4 | DBE9U0LT0430010004 | 2 IN x 5MM 90 Degree elbow Long Radius (R=1.5D), Seamless, GOST 17375 Type 2, GOST 19281 Steel Gr.09G2S, BW Ends, -, Fabrication as per GOST 17380 and Project Specification, Design Temperature at minus 52°C | 0
779 | C1JYLGX5 | DBE9U0LT0430010004 | 2 IN x 6MM 90 Degree elbow Long Radius (R=1.5D), Seamless, GOST 17375 Type 2, GOST 19281 Steel Gr.09G2S, BW Ends, -, Fabrication as per GOST 17380 and Project Specification, Design Temperature at minus 52°C | 0
780 | C1JYLGXG | DBE9U0LT0430010004 | 3 IN x 3.5MM 90 Degree elbow Long Radius (R=1.5D), Seamless, GOST 17375 Type 2, GOST 19281 Steel Gr.09G2S, BW Ends, -, Fabrication as per GOST 17380 and Project Specification, Design Temperature at minus 52°C | 0
781 | C1JYLGXK | DBE9U0LT0430010004 | 3 IN x 5MM 90 Degree elbow Long Radius (R=1.5D), Seamless, GOST 17375 Type 2, GOST 19281 Steel Gr.09G2S, BW Ends, -, Fabrication as per GOST 17380 and Project Specification, Design Temperature at minus 52°C | 0
782 | C1JYLGXM | DBE9U0LT0430010004 | 3 IN x 7MM 90 Degree elbow Long Radius (R=1.5D), Seamless, GOST 17375 Type 2, GOST 19281 Steel Gr.09G2S, BW Ends, -, Fabrication as per GOST 17380 and Project Specification, Design Temperature at minus 52°C | 0
783 | C1JYLGXN | DBE9U0LT0430010004 | 3 IN x 8MM 90 Degree elbow Long Radius (R=1.5D), Seamless, GOST 17375 Type 2, GOST 19281 Steel Gr.09G2S, BW Ends, -, Fabrication as per GOST 17380 and Project Specification, Design Temperature at minus 52°C | 0
784 | C1JYLGXY | DBE9U0LT0430010004 | 4 IN x 4MM 90 Degree elbow Long Radius (R=1.5D), Seamless, GOST 17375 Type 2, GOST 19281 Steel Gr.09G2S, BW Ends, -, Fabrication as per GOST 17380 and Project Specification, Design Temperature at minus 52°C | 0
785 | C1JYLGXZ | DBE9U0LT0430010004 | 4 IN x 5MM 90 Degree elbow Long Radius (R=1.5D), Seamless, GOST 17375 Type 2, GOST 19281 Steel Gr.09G2S, BW Ends, -, Fabrication as per GOST 17380 and Project Specification, Design Temperature at minus 52°C | 0
786 | C1JYLGY2 | DBE9U0LT0430010004 | 4 IN x 8MM 90 Degree elbow Long Radius (R=1.5D), Seamless, GOST 17375 Type 2, GOST 19281 Steel Gr.09G2S, BW Ends, -, Fabrication as per GOST 17380 and Project Specification, Design Temperature at minus 52°C | 0
787 | C1JYLGY4 | DBE9U0LT0430010004 | 6 IN x 10MM 90 Degree elbow Long Radius (R=1.5D), Seamless, GOST 17375 Type 2, GOST 19281 Steel Gr.09G2S, BW Ends, -, Fabrication as per GOST 17380 and Project Specification, Design Temperature at minus 52°C | 0
788 | C1JYLGYD | DBE9U0LT0430010004 | 6 IN x 4.5MM 90 Degree elbow Long Radius (R=1.5D), Seamless, GOST 17375 Type 2, GOST 19281 Steel Gr.09G2S, BW Ends, -, Fabrication as per GOST 17380 and Project Specification, Design Temperature at minus 52°C | 0
789 | C1JYLGYG | DBE9U0LT0430010004 | 6 IN x 6MM 90 Degree elbow Long Radius (R=1.5D), Seamless, GOST 17375 Type 2, GOST 19281 Steel Gr.09G2S, BW Ends, -, Fabrication as per GOST 17380 and Project Specification, Design Temperature at minus 52°C | 0
790 | C1JYLGYJ | DBE9U0LT0430010004 | 6 IN x 8MM 90 Degree elbow Long Radius (R=1.5D), Seamless, GOST 17375 Type 2, GOST 19281 Steel Gr.09G2S, BW Ends, -, Fabrication as per GOST 17380 and Project Specification, Design Temperature at minus 52°C | 0
791 | C1JYLGYX | DBE9U0LT0430010004 | 8 IN x 7MM 90 Degree elbow Long Radius (R=1.5D), Seamless, GOST 17375 Type 2, GOST 19281 Steel Gr.09G2S, BW Ends, -, Fabrication as per GOST 17380 and Project Specification, Design Temperature at minus 52°C | 0
792 | C1JYLGYZ | DBE9U0LT0430010004 | 8 IN x 9MM 90 Degree elbow Long Radius (R=1.5D), Seamless, GOST 17375 Type 2, GOST 19281 Steel Gr.09G2S, BW Ends, -, Fabrication as per GOST 17380 and Project Specification, Design Temperature at minus 52°C | 0
793 | C1JYLH50 | DBRCU2LT0430010004 | 2 IN x 3MM / 1 IN x 3MM Concentric reducer, Seamless, GOST 17378 Type 2, GOST 19281 Steel Gr.09G2S, BW Ends, -, Fabrication as per GOST 17380 and Project Specification, Design Temperature at minus 52°C | 0
794 | C1JYLHEH | DBRCU2LT0430010004 | 3 IN x 3.5MM / 2 IN x 3MM Concentric reducer, Seamless, GOST 17378 Type 2, GOST 19281 Steel Gr.09G2S, BW Ends, -, Fabrication as per GOST 17380 and Project Specification, Design Temperature at minus 52°C | 0
795 | C1JYLK69 | DBRCU2LT0430010004 | 4 IN x 5MM / 2 IN x 3MM Concentric reducer, Seamless, GOST 17378 Type 2, GOST 19281 Steel Gr.09G2S, BW Ends, -, Fabrication as per GOST 17380 and Project Specification, Design Temperature at minus 52°C | 0
796 | C1JYLKGE | DBRCU2LT0430010004 | 6 IN x 6MM / 2 IN x 3MM Concentric reducer, Seamless, GOST 17378 Type 2, GOST 19281 Steel Gr.09G2S, BW Ends, -, Fabrication as per GOST 17380 and Project Specification, Design Temperature at minus 52°C | 0
797 | C1JYLKH3 | DBRCU2LT0430010004 | 6 IN x 8MM / 2 IN x 5MM Concentric reducer, Seamless, GOST 17378 Type 2, GOST 19281 Steel Gr.09G2S, BW Ends, -, Fabrication as per GOST 17380 and Project Specification, Design Temperature at minus 52°C | 0
798 | C1JYLKMC | DBRCU2LT0430010004 | 6 IN x 4.5MM / 3 IN x 3.5MM Concentric reducer, Seamless, GOST 17378 Type 2, GOST 19281 Steel Gr.09G2S, BW Ends, -, Fabrication as per GOST 17380 and Project Specification, Design Temperature at minus 52°C | 0
799 | C1JYLMAU | DBREU2LT0430010004 | 10 IN x 11MM / 8 IN x 9MM Eccentric reducer, Seamless, GOST 17378 Type 2, GOST 19281 Steel Gr.09G2S, BW Ends, -, Fabrication as per GOST 17380 and Project Specification, Design Temperature at minus 52°C | 0
800 | C1JYLMFJ | DBREU2LT0430010004 | 12 IN x 12MM / 10 IN x 11MM Eccentric reducer, Seamless, GOST 17378 Type 2, GOST 19281 Steel Gr.09G2S, BW Ends, -, Fabrication as per GOST 17380 and Project Specification, Design Temperature at minus 52°C | 0
801 | C1JYLMW1 | DBREU2LT0430010004 | 12 IN x 12MM / 8 IN x 9MM Eccentric reducer, Seamless, GOST 17378 Type 2, GOST 19281 Steel Gr.09G2S, BW Ends, -, Fabrication as per GOST 17380 and Project Specification, Design Temperature at minus 52°C | 0
802 | C1JYLMYS | DBREU2LT0430010004 | 12 IN x 8MM / 8 IN x 7MM Eccentric reducer, Seamless, GOST 17378 Type 2, GOST 19281 Steel Gr.09G2S, BW Ends, -, Fabrication as per GOST 17380 and Project Specification, Design Temperature at minus 52°C | 0
803 | C1JYLNJ8 | DBREU2LT0430010004 | 4 IN x 4MM / 2 IN x 3MM Eccentric reducer, Seamless, GOST 17378 Type 2, GOST 19281 Steel Gr.09G2S, BW Ends, -, Fabrication as per GOST 17380 and Project Specification, Design Temperature at minus 52°C | 0
804 | C1JYLNJJ | DBREU2LT0430010004 | 4 IN x 5MM / 2 IN x 3MM Eccentric reducer, Seamless, GOST 17378 Type 2, GOST 19281 Steel Gr.09G2S, BW Ends, -, Fabrication as per GOST 17380 and Project Specification, Design Temperature at minus 52°C | 0
805 | C1JYLNP4 | DBREU2LT0430010004 | 4 IN x 4MM / 3 IN x 3.5MM Eccentric reducer, Seamless, GOST 17378 Type 2, GOST 19281 Steel Gr.09G2S, BW Ends, -, Fabrication as per GOST 17380 and Project Specification, Design Temperature at minus 52°C | 0
806 | C1JYLNPL | DBREU2LT0430010004 | 4 IN x 5MM / 3 IN x 4MM Eccentric reducer, Seamless, GOST 17378 Type 2, GOST 19281 Steel Gr.09G2S, BW Ends, -, Fabrication as per GOST 17380 and Project Specification, Design Temperature at minus 52°C | 0
807 | C1JYLNPM | DBREU2LT0430010004 | 4 IN x 5MM / 3 IN x 5MM Eccentric reducer, Seamless, GOST 17378 Type 2, GOST 19281 Steel Gr.09G2S, BW Ends, -, Fabrication as per GOST 17380 and Project Specification, Design Temperature at minus 52°C | 0
808 | C1JYLP0M | DBREU2LT0430010004 | 6 IN x 4.5MM / 3 IN x 3.5MM Eccentric reducer, Seamless, GOST 17378 Type 2, GOST 19281 Steel Gr.09G2S, BW Ends, -, Fabrication as per GOST 17380 and Project Specification, Design Temperature at minus 52°C | 0
809 | C1JYLP36 | DBREU2LT0430010004 | 6 IN x 10MM / 4 IN x 8MM Eccentric reducer, Seamless, GOST 17378 Type 2, GOST 19281 Steel Gr.09G2S, BW Ends, -, Fabrication as per GOST 17380 and Project Specification, Design Temperature at minus 52°C | 0
810 | C1JYLP6D | DBREU2LT0430010004 | 6 IN x 4.5MM / 4 IN x 4MM Eccentric reducer, Seamless, GOST 17378 Type 2, GOST 19281 Steel Gr.09G2S, BW Ends, -, Fabrication as per GOST 17380 and Project Specification, Design Temperature at minus 52°C | 0
811 | C1JYLP73 | DBREU2LT0430010004 | 6 IN x 6MM / 4 IN x 5MM Eccentric reducer, Seamless, GOST 17378 Type 2, GOST 19281 Steel Gr.09G2S, BW Ends, -, Fabrication as per GOST 17380 and Project Specification, Design Temperature at minus 52°C | 0
812 | C1JYLP7Y | DBREU2LT0430010004 | 6 IN x 8MM / 4 IN x 7MM Eccentric reducer, Seamless, GOST 17378 Type 2, GOST 19281 Steel Gr.09G2S, BW Ends, -, Fabrication as per GOST 17380 and Project Specification, Design Temperature at minus 52°C | 0
813 | C1JYLPBN | DBREU2LT0430010004 | 8 IN x 7MM / 2 IN x 3MM Eccentric reducer, Seamless, GOST 17378 Type 2, GOST 19281 Steel Gr.09G2S, BW Ends, -, Fabrication as per GOST 17380 and Project Specification, Design Temperature at minus 52°C | 0
814 | C1JYLPN5 | DBREU2LT0430010004 | 8 IN x 7MM / 4 IN x 4MM Eccentric reducer, Seamless, GOST 17378 Type 2, GOST 19281 Steel Gr.09G2S, BW Ends, -, Fabrication as per GOST 17380 and Project Specification, Design Temperature at minus 52°C | 0
815 | C1JYLPN6 | DBREU2LT0430010004 | 8 IN x 7MM / 4 IN x 5MM Eccentric reducer, Seamless, GOST 17378 Type 2, GOST 19281 Steel Gr.09G2S, BW Ends, -, Fabrication as per GOST 17380 and Project Specification, Design Temperature at minus 52°C | 0
816 | C1JYLR1W | DBREU2LT0430010004 | 2 IN x 3MM / 1 IN x 3MM Eccentric reducer, Seamless, GOST 17378 Type 2, GOST 19281 Steel Gr.09G2S, BW Ends, -, Fabrication as per GOST 17380 and Project Specification, Design Temperature at minus 52°C | 0
817 | C1JYLR4C | DBREU2LT0430010004 | 2 IN x 3MM / 1.5 IN x 3MM Eccentric reducer, Seamless, GOST 17378 Type 2, GOST 19281 Steel Gr.09G2S, BW Ends, -, Fabrication as per GOST 17380 and Project Specification, Design Temperature at minus 52°C | 0
818 | C1JYLR7J | DBREU2LT0430010004 | 3 IN x 3.5MM / 1.5 IN x 3MM Eccentric reducer, Seamless, GOST 17378 Type 2, GOST 19281 Steel Gr.09G2S, BW Ends, -, Fabrication as per GOST 17380 and Project Specification, Design Temperature at minus 52°C | 0
819 | C1JYLRBB | DBREU2LT0430010004 | 3 IN x 3.5MM / 2 IN x 3MM Eccentric reducer, Seamless, GOST 17378 Type 2, GOST 19281 Steel Gr.09G2S, BW Ends, -, Fabrication as per GOST 17380 and Project Specification, Design Temperature at minus 52°C | 0
820 | C1JYLRTC | DBTEU1LT0430010004 | 10 IN x 8MM Equal tee, Seamless, GOST 17376 Type 2, GOST 19281 Steel Gr.09G2S, BW Ends, -, Fabrication as per GOST 17380 and Project Specification, Design Temperature at minus 52°C | 0
821 | C1JYLRTG | DBTEU1LT0430010004 | 12 IN x 12MM Equal tee, Seamless, GOST 17376 Type 2, GOST 19281 Steel Gr.09G2S, BW Ends, -, Fabrication as per GOST 17380 and Project Specification, Design Temperature at minus 52°C | 0
822 | C1JYLRTH | DBTEU1LT0430010004 | 12 IN x 14MM Equal tee, Seamless, GOST 17376 Type 2, GOST 19281 Steel Gr.09G2S, BW Ends, -, Fabrication as per GOST 17380 and Project Specification, Design Temperature at minus 52°C | 0
823 | C1JYLRU5 | DBTEU1LT0430010004 | 14 IN x 9MM Equal tee, Seamless, GOST 17376 Type 2, GOST 19281 Steel Gr.09G2S, BW Ends, -, Fabrication as per GOST 17380 and Project Specification, Design Temperature at minus 52°C | 0
824 | C1JYLRU9 | DBTEU1LT0430010004 | 2 IN x 3MM Equal tee, Seamless, GOST 17376 Type 2, GOST 19281 Steel Gr.09G2S, BW Ends, -, Fabrication as per GOST 17380 and Project Specification, Design Temperature at minus 52°C | 0
825 | C1JYLRUP | DBTEU1LT0430010004 | 3 IN x 3.5MM Equal tee, Seamless, GOST 17376 Type 2, GOST 19281 Steel Gr.09G2S, BW Ends, -, Fabrication as per GOST 17380 and Project Specification, Design Temperature at minus 52°C | 0
826 | C1JYLRUT | DBTEU1LT0430010004 | 3 IN x 5MM Equal tee, Seamless, GOST 17376 Type 2, GOST 19281 Steel Gr.09G2S, BW Ends, -, Fabrication as per GOST 17380 and Project Specification, Design Temperature at minus 52°C | 0
827 | C1JYLRV5 | DBTEU1LT0430010004 | 4 IN x 4MM Equal tee, Seamless, GOST 17376 Type 2, GOST 19281 Steel Gr.09G2S, BW Ends, -, Fabrication as per GOST 17380 and Project Specification, Design Temperature at minus 52°C | 0
828 | C1JYLRV6 | DBTEU1LT0430010004 | 4 IN x 5MM Equal tee, Seamless, GOST 17376 Type 2, GOST 19281 Steel Gr.09G2S, BW Ends, -, Fabrication as per GOST 17380 and Project Specification, Design Temperature at minus 52°C | 0
829 | C1JYLRV9 | DBTEU1LT0430010004 | 4 IN x 8MM Equal tee, Seamless, GOST 17376 Type 2, GOST 19281 Steel Gr.09G2S, BW Ends, -, Fabrication as per GOST 17380 and Project Specification, Design Temperature at minus 52°C | 0
830 | C1JYLRVB | DBTEU1LT0430010004 | 6 IN x 10MM Equal tee, Seamless, GOST 17376 Type 2, GOST 19281 Steel Gr.09G2S, BW Ends, -, Fabrication as per GOST 17380 and Project Specification, Design Temperature at minus 52°C | 0
831 | C1JYLRVL | DBTEU1LT0430010004 | 6 IN x 4.5MM Equal tee, Seamless, GOST 17376 Type 2, GOST 19281 Steel Gr.09G2S, BW Ends, -, Fabrication as per GOST 17380 and Project Specification, Design Temperature at minus 52°C | 0
832 | C1JYLRVP | DBTEU1LT0430010004 | 6 IN x 6MM Equal tee, Seamless, GOST 17376 Type 2, GOST 19281 Steel Gr.09G2S, BW Ends, -, Fabrication as per GOST 17380 and Project Specification, Design Temperature at minus 52°C | 0
833 | C1JYLRVS | DBTEU1LT0430010004 | 6 IN x 8MM Equal tee, Seamless, GOST 17376 Type 2, GOST 19281 Steel Gr.09G2S, BW Ends, -, Fabrication as per GOST 17380 and Project Specification, Design Temperature at minus 52°C | 0
834 | C1JYLRW4 | DBTEU1LT0430010004 | 8 IN x 7MM Equal tee, Seamless, GOST 17376 Type 2, GOST 19281 Steel Gr.09G2S, BW Ends, -, Fabrication as per GOST 17380 and Project Specification, Design Temperature at minus 52°C | 0
835 | C1JYLSBZ | DBTRU1LT0430010004 | 12 IN x 8MM / 8 IN x 7MM Reducing tee, Seamless, GOST 17376 Type 2, GOST 19281 Steel Gr.09G2S, BW Ends, -, Fabrication as per GOST 17380 and Project Specification, Design Temperature at minus 52°C | 0
836 | C1JYLSEH | DBTRU1LT0430010004 | 3 IN x 3.5MM / 2 IN x 3MM Reducing tee, Seamless, GOST 17376 Type 2, GOST 19281 Steel Gr.09G2S, BW Ends, -, Fabrication as per GOST 17380 and Project Specification, Design Temperature at minus 52°C | 0
837 | C1JYLSNS | DBTRU1LT0430010004 | 10 IN x 11MM / 8 IN x 9MM Reducing tee, Seamless, GOST 17376 Type 2, GOST 19281 Steel Gr.09G2S, BW Ends, -, Fabrication as per GOST 17380 and Project Specification, Design Temperature at minus 52°C | 0
838 | C1JYLST8 | DBTRU1LT0430010004 | 10 IN x 8MM / 8 IN x 7MM Reducing tee, Seamless, GOST 17376 Type 2, GOST 19281 Steel Gr.09G2S, BW Ends, -, Fabrication as per GOST 17380 and Project Specification, Design Temperature at minus 52°C | 0
839 | C1JYLT3A | DBTRU1LT0430010004 | 6 IN x 4.5MM / 4 IN x 4MM Reducing tee, Seamless, GOST 17376 Type 2, GOST 19281 Steel Gr.09G2S, BW Ends, -, Fabrication as per GOST 17380 and Project Specification, Design Temperature at minus 52°C | 0
840 | C1JYLT8T | DBTRU1LT0430010004 | 4 IN x 4MM / 3 IN x 3.5MM Reducing tee, Seamless, GOST 17376 Type 2, GOST 19281 Steel Gr.09G2S, BW Ends, -, Fabrication as per GOST 17380 and Project Specification, Design Temperature at minus 52°C | 0
841 | C1K3ZRW1 | DBRE20L5C530030001 | 32 IN x 31.75MM / 24 IN x 26.97MM Eccentric reducer, Welded + 100% RT, ASME B16.9, ASTM A420 Gr.WPL6, BW Ends, -, Design temperature at -52 degC | 0
842 | C1K4F64R | LTLWI0L5C1300001 | 24 IN x 26.97MM / 4 IN x S-80 Weldolet, MSS SP-97, ASTM A350 Gr.LF2 Cl.1, BW Ends, -, Design temperature at -52 degC | 0
843 | C1K4F73Y | LTLWI0L5C1300001 | 24 IN x 26.97MM / 8 IN x S-80 Weldolet, MSS SP-97, ASTM A350 Gr.LF2 Cl.1, BW Ends, -, Design temperature at -52 degC | 0
844 | C1K4FXAH | LTLWI0L5C1300001 | 32 IN x 31.75MM / 3 IN x S-40 Weldolet, MSS SP-97, ASTM A350 Gr.LF2 Cl.1, BW Ends, -, Design temperature at -52 degC | 0
845 | C1K5WWPF | LTLWI0L5C1300001 | 24 IN x 28.58MM / 12 IN x S-80 Weldolet, MSS SP-97, ASTM A350 Gr.LF2 Cl.1, BW Ends, -, Design temperature at -52 degC | 0
846 | C1K5XC68 | LTLWI0L5C1300001 | 34 IN x 34.93MM / 6 IN x S-80 Weldolet, MSS SP-97, ASTM A350 Gr.LF2 Cl.1, BW Ends, -, Design temperature at -52 degC | 0
847 | C1K5XCNF | LTLWI0L5C1300001 | 36 IN x 36.53MM / 1 IN x S-160 Weldolet, MSS SP-97, ASTM A350 Gr.LF2 Cl.1, BW Ends, -, Design temperature at -52 degC | 0
848 | C1K5XDRT | LTLWI0L5C1300001 | 36 IN x 36.53MM / 2 IN x S-160 Weldolet, MSS SP-97, ASTM A350 Gr.LF2 Cl.1, BW Ends, -, Design temperature at -52 degC | 0
849 | C1K5XE35 | LTLWI0L5C1300001 | 36 IN x 36.53MM / 24 IN x 28.58MM Weldolet, MSS SP-97, ASTM A350 Gr.LF2 Cl.1, BW Ends, -, Design temperature at -52 degC | 0
850 | C1K5XENC | LTLWI0L5C1300001 | 36 IN x 36.53MM / 6 IN x S-80 Weldolet, MSS SP-97, ASTM A350 Gr.LF2 Cl.1, BW Ends, -, Design temperature at -52 degC | 0
851 | C1K5XEUG | LTLWI0L5C1300001 | 36 IN x 36.53MM / 8 IN x S-80 Weldolet, MSS SP-97, ASTM A350 Gr.LF2 Cl.1, BW Ends, -, Design temperature at -52 degC | 0
852 | C1KAAF2V | 154601SSD1R1 | Restriction orifice , Stainless steel , DN 25 , 150# | 0
853 | C1KAAF2W | 154601SSD1R2 | Restriction orifice , Stainless steel , DN 25 , 300# | 0
854 | C1KAAF2Y | 154601SSD3R1 | Restriction orifice , Stainless steel , DN 50 , 150# | 0
855 | C1KAAF2Z | 154601SSD4R1 | Restriction orifice , Stainless steel , DN 80 , 150# | 0
856 | C1KAAF30 | 154601SSD5R1 | Restriction orifice , Stainless steel , DN 100 , 150# | 0
857 | C1KAAF31 | 154601SSDAR1 | Restriction orifice , Stainless steel , DN 400 , 150# | 0
858 | C1KAAF35 | 154602SSD3R2 | Orifice plate , Stainless steel , DN 50 , 300# | 0
859 | C1KAAF37 | 154602SSD4R2 | Orifice plate , Stainless steel , DN 80 , 300# | 0
860 | C1KAAF3C | 154602SSDER2 | Orifice plate , Stainless steel , DN 250 , 300# | 0
861 | C1KEGZ5J | 162107CSI14 | TERMINATION KITS , 12 kV , HEAT SHRINKABLE TERMINATION KIT INDOOR TYPE , 95 Sq.mm | 0
862 | C1KEGZ5K | 162107CSI16 | TERMINATION KITS , 12 kV , HEAT SHRINKABLE TERMINATION KIT INDOOR TYPE , 150 Sq.mm | 0
863 | C1KF33ZR | 157511SSEE | Push button, hand switch , Stainless steel , Ex-e | 0
864 | C1KJ28SN | 154707SSD5R1 | Ultrasonic flow meter , Stainless steel , DN 100 , 150# | 0
865 | C1KSG4W1 | 156604HI | Manual call point , Hazardous area "i" | 0
866 | C1KV6M0S | DBE420L5C530010001 | 12 IN x S-STD 45 Degree elbow Long Radius (R=1.5D), Seamless, ASME B16.9, ASTM A420 Gr.WPL6, BW Ends, -, Design temperature at -52 degC | 0
867 | C1KV6M5U | DBE420L5C530010001 | 18 IN x S-XS 45 Degree elbow Long Radius (R=1.5D), Seamless, ASME B16.9, ASTM A420 Gr.WPL6, BW Ends, -, Design temperature at -52 degC | 0
868 | C1KV6MB1 | DBE420L5C530010001 | 24 IN x 15.88MM 45 Degree elbow Long Radius (R=1.5D), Seamless, ASME B16.9, ASTM A420 Gr.WPL6, BW Ends, -, Design temperature at -52 degC | 0
869 | C1KV7F7H | DBE420L5C930030001 | 36 IN x 36.53MM 45 Degree elbow Long Radius (R=1.5D), Welded + 100% RT, ASME B16.9, ASTM A420 Gr.WPL6 + PWHT, BW Ends, -, Design temperature at -52 degC | 0
870 | C1L4EA9N | DBE920L5C530010001 | 12 IN x S-STD 90 Degree elbow Long Radius (R=1.5D), Seamless, ASME B16.9, ASTM A420 Gr.WPL6, BW Ends, -, Design temperature at -52 degC | 0
871 | C1L4EAEV | DBE920L5C530010001 | 18 IN x S-XS 90 Degree elbow Long Radius (R=1.5D), Seamless, ASME B16.9, ASTM A420 Gr.WPL6, BW Ends, -, Design temperature at -52 degC | 0
872 | C1L4EAL4 | DBE920L5C530010001 | 24 IN x 15.88MM 90 Degree elbow Long Radius (R=1.5D), Seamless, ASME B16.9, ASTM A420 Gr.WPL6, BW Ends, -, Design temperature at -52 degC | 0
873 | C1L4FHN9 | DBE920L5C930030001 | 36 IN x 36.53MM 90 Degree elbow Long Radius (R=1.5D), Welded + 100% RT, ASME B16.9, ASTM A420 Gr.WPL6 + PWHT, BW Ends, -, Design temperature at -52 degC | 0
874 | C1L4GT14 | DBE920L5C530010001 | 8 IN x S-120 90 Degree elbow Long Radius (R=1.5D), Seamless, ASME B16.9, ASTM A420 Gr.WPL6, BW Ends, -, Design temperature at -52 degC | 0
875 | C1L4HYGJ | PPPP21S42730030001 | 30 IN x S-10S EFW + 100% RT, Pipes, ASME B36.19/B36.10, ASTM A358 UNS S31254 Cl.1, BE, Design temperature at -52 degC -, -, | 0
876 | C1L4HYHU | PPPP21S42730030001 | 32 IN x S-STD EFW + 100% RT, Pipes, ASME B36.19/B36.10, ASTM A358 UNS S31254 Cl.1, BE, Design temperature at -52 degC -, -, | 0
877 | C1L4HYJV | PPPP21S42730030001 | 34 IN x S-STD EFW + 100% RT, Pipes, ASME B36.19/B36.10, ASTM A358 UNS S31254 Cl.1, BE, Design temperature at -52 degC -, -, | 0
878 | C1L4HYKZ | PPPP21S42730030001 | 36 IN x S-STD EFW + 100% RT, Pipes, ASME B36.19/B36.10, ASTM A358 UNS S31254 Cl.1, BE, Design temperature at -52 degC -, -, | 0
879 | C1L4HYMN | PPPP21S42730030001 | 40 IN x S-XS EFW + 100% RT, Pipes, ASME B36.19/B36.10, ASTM A358 UNS S31254 Cl.1, BE, Design temperature at -52 degC -, -, | 0
880 | C1L5SESC | PPPP20L40230030001 | 48 IN x 47.63MM EFW + 100% RT, Pipes, ASME B36.10, ASTM A671 Gr.CC60 Cl.22 + S2, BE, Design temperature at -52 degC -, -, | 0
881 | C1L6HB5H | GKSW21I0020OL101080801 | 2 IN Spiral Wound Gasket , Low Stress, ASME B16.20, AISI 304/Graphite, RF as per ASME B16.5, 150 Lbs, Thk=4.5mm, Inner AISI 304/Outer CS, Design temperature at -52 degC | 0
882 | C1L6JMER | DBCP20L5C530010001 | 12 IN x S-STD Cap, Seamless, ASME B16.9, ASTM A420 Gr.WPL6, BW Ends, -, Design temperature at -52 degC | 0
883 | C1L6JMKY | DBCP20L5C530010001 | 18 IN x S-XS Cap, Seamless, ASME B16.9, ASTM A420 Gr.WPL6, BW Ends, -, Design temperature at -52 degC | 0
884 | C1L6JMS0 | DBCP20L5C530010001 | 24 IN x 15.88MM Cap, Seamless, ASME B16.9, ASTM A420 Gr.WPL6, BW Ends, -, Design temperature at -52 degC | 0
885 | C1L7486S | FGWN25L5C106L50001 | 12 IN x S-STD Weldneck Flange, ASME B16.5, ASTM A350 Gr.LF2 Cl.1, 300 Lbs, RF/BW End, -, -, Design temperature at -52 degC | 0
886 | C1L748BE | FGWN25L5C106L50001 | 18 IN x S-XS Weldneck Flange, ASME B16.5, ASTM A350 Gr.LF2 Cl.1, 300 Lbs, RF/BW End, -, -, Design temperature at -52 degC | 0
887 | C1L748EV | FGWN25L5C106L50001 | 24 IN x 15.88MM Weldneck Flange, ASME B16.5, ASTM A350 Gr.LF2 Cl.1, 300 Lbs, RF/BW End, -, -, Design temperature at -52 degC | 0
888 | C1L74AM6 | FGWN25L5C109LA0001 | 12 IN x S-120 Weldneck Flange, ASME B16.5, ASTM A350 Gr.LF2 Cl.1, 900 Lbs, RTJ Face/BW End, -, -, Design temperature at -52 degC | 0
889 | C1L74AZR | FGWN25L5C109LA0001 | 8 IN x S-120 Weldneck Flange, ASME B16.5, ASTM A350 Gr.LF2 Cl.1, 900 Lbs, RTJ Face/BW End, -, -, Design temperature at -52 degC | 0
890 | C1L74B43 | FGWN25L5C109L80001 | 12 IN x S-STD Weldneck Flange, ASME B16.5, ASTM A350 Gr.LF2 Cl.1, 600 Lbs, RTJ Face/BW End, -, -, Design temperature at -52 degC | 0
891 | C1L74B8G | FGWN25L5C109L80001 | 18 IN x S-XS Weldneck Flange, ASME B16.5, ASTM A350 Gr.LF2 Cl.1, 600 Lbs, RTJ Face/BW End, -, -, Design temperature at -52 degC | 0
892 | C1L74BBS | FGWN25L5C109L80001 | 24 IN x 15.88MM Weldneck Flange, ASME B16.5, ASTM A350 Gr.LF2 Cl.1, 600 Lbs, RTJ Face/BW End, -, -, Design temperature at -52 degC | 0
893 | C1L75J3Z | PPPP20L40030000001 | 12 IN x S-STD Seamless, Pipes, ASME B36.10, ASTM A333 Gr.6, BE, Design temperature at -52 degC -, -, | 0
894 | C1L75J8U | PPPP20L40030000001 | 18 IN x S-XS Seamless, Pipes, ASME B36.10, ASTM A333 Gr.6, BE, Design temperature at -52 degC -, -, | 0
895 | C1L75JDR | PPPP20L40030000001 | 24 IN x 15.88MM Seamless, Pipes, ASME B36.10, ASTM A333 Gr.6, BE, Design temperature at -52 degC -, -, | 0
896 | C1L76CKF | PPPP20L40030000001 | 12 IN x S-120 Seamless, Pipes, ASME B36.10, ASTM A333 Gr.6, BE, Design temperature at -52 degC -, -, | 0
897 | C1L76CYK | PPPP20L40030000001 | 3 IN x S-160 Seamless, Pipes, ASME B36.10, ASTM A333 Gr.6, BE, Design temperature at -52 degC -, -, | 0
898 | C1L76D4L | PPPP20L40030000001 | 8 IN x S-120 Seamless, Pipes, ASME B36.10, ASTM A333 Gr.6, BE, Design temperature at -52 degC -, -, | 0
899 | C1L76YV1 | DBTE20L5C530010001 | 12 IN x S-STD Equal tee, Seamless, ASME B16.9, ASTM A420 Gr.WPL6, BW Ends, -, Design temperature at -52 degC | 0
900 | C1L76Z03 | DBTE20L5C530010001 | 18 IN x S-XS Equal tee, Seamless, ASME B16.9, ASTM A420 Gr.WPL6, BW Ends, -, Design temperature at -52 degC | 0
901 | C1L76Z5B | DBTE20L5C530010001 | 24 IN x 15.88MM Equal tee, Seamless, ASME B16.9, ASTM A420 Gr.WPL6, BW Ends, -, Design temperature at -52 degC | 0
902 | C1L8B993 | DBTR20L5C530010001 | 10 IN x S-120 / 8 IN x S-120 Reducing tee, Seamless, ASME B16.9, ASTM A420 Gr.WPL6, BW Ends, -, Design temperature at -52 degC | 0
903 | C1L8CGPR | LTLWI0L5C1300001 | 10 IN x S-120 / 1 IN x S-160 Weldolet, MSS SP-97, ASTM A350 Gr.LF2 Cl.1, BW Ends, -, Design temperature at -52 degC | 0
904 | C1L8CHX3 | LTLWI0L5C1300001 | 10 IN x S-120 / 2 IN x S-160 Weldolet, MSS SP-97, ASTM A350 Gr.LF2 Cl.1, BW Ends, -, Design temperature at -52 degC | 0
905 | C1L8CPK7 | LTLWI0L5C1300001 | 12 IN x S-120 / 1 IN x S-160 Weldolet, MSS SP-97, ASTM A350 Gr.LF2 Cl.1, BW Ends, -, Design temperature at -52 degC | 0
906 | C1L8CS5Z | LTLWI0L5C1300001 | 12 IN x S-120 / 2 IN x S-160 Weldolet, MSS SP-97, ASTM A350 Gr.LF2 Cl.1, BW Ends, -, Design temperature at -52 degC | 0
907 | C1L8DTTT | LTLWI0L5C1300001 | 8 IN x S-120 / 1 IN x S-160 Weldolet, MSS SP-97, ASTM A350 Gr.LF2 Cl.1, BW Ends, -, Design temperature at -52 degC | 0
908 | C1L8SXFH | DBRE20L5C530010001 | 12 IN x S-STD / 10 IN x S-40 Eccentric reducer, Seamless, ASME B16.9, ASTM A420 Gr.WPL6, BW Ends, -, Design temperature at -52 degC | 0
909 | C1L8T06V | DBRE20L5C530010001 | 12 IN x S-STD / 6 IN x S-40 Eccentric reducer, Seamless, ASME B16.9, ASTM A420 Gr.WPL6, BW Ends, -, Design temperature at -52 degC | 0
910 | C1L8T214 | DBRE20L5C530010001 | 12 IN x S-STD / 8 IN x S-40 Eccentric reducer, Seamless, ASME B16.9, ASTM A420 Gr.WPL6, BW Ends, -, Design temperature at -52 degC | 0
911 | C1L8T2JG | DBRE20L5C530010001 | 14 IN x S-30 / 12 IN x S-STD Eccentric reducer, Seamless, ASME B16.9, ASTM A420 Gr.WPL6, BW Ends, -, Design temperature at -52 degC | 0
912 | C1L8T3N6 | DBRE20L5C530010001 | 16 IN x S-40 / 12 IN x S-STD Eccentric reducer, Seamless, ASME B16.9, ASTM A420 Gr.WPL6, BW Ends, -, Design temperature at -52 degC | 0
913 | C1L8T4LN | DBRE20L5C530010001 | 18 IN x S-XS / 10 IN x S-40 Eccentric reducer, Seamless, ASME B16.9, ASTM A420 Gr.WPL6, BW Ends, -, Design temperature at -52 degC | 0
914 | C1L8T4Y0 | DBRE20L5C530010001 | 18 IN x S-XS / 12 IN x S-STD Eccentric reducer, Seamless, ASME B16.9, ASTM A420 Gr.WPL6, BW Ends, -, Design temperature at -52 degC | 0
915 | C1L8T56S | DBRE20L5C530010001 | 18 IN x S-XS / 14 IN x S-30 Eccentric reducer, Seamless, ASME B16.9, ASTM A420 Gr.WPL6, BW Ends, -, Design temperature at -52 degC | 0
916 | C1L8T5FY | DBRE20L5C530010001 | 18 IN x S-XS / 16 IN x S-40 Eccentric reducer, Seamless, ASME B16.9, ASTM A420 Gr.WPL6, BW Ends, -, Design temperature at -52 degC | 0
917 | C1L8T6LZ | DBRE20L5C530010001 | 20 IN x S-30 / 12 IN x S-STD Eccentric reducer, Seamless, ASME B16.9, ASTM A420 Gr.WPL6, BW Ends, -, Design temperature at -52 degC | 0
918 | C1L8T7F4 | DBRE20L5C530010001 | 20 IN x S-30 / 18 IN x S-XS Eccentric reducer, Seamless, ASME B16.9, ASTM A420 Gr.WPL6, BW Ends, -, Design temperature at -52 degC | 0
919 | C1L8T87W | DBRE20L5C530010001 | 24 IN x 15.88MM / 16 IN x S-40 Eccentric reducer, Seamless, ASME B16.9, ASTM A420 Gr.WPL6, BW Ends, -, Design temperature at -52 degC | 0
920 | C1L8T8HA | DBRE20L5C530010001 | 24 IN x 15.88MM / 18 IN x S-XS Eccentric reducer, Seamless, ASME B16.9, ASTM A420 Gr.WPL6, BW Ends, -, Design temperature at -52 degC | 0
921 | C1L8T8TA | DBRE20L5C530010001 | 24 IN x 15.88MM / 20 IN x S-30 Eccentric reducer, Seamless, ASME B16.9, ASTM A420 Gr.WPL6, BW Ends, -, Design temperature at -52 degC | 0
922 | C1L8TVM5 | DBRE20L5C530030001 | 28 IN x S-30 / 18 IN x S-XS Eccentric reducer, Welded + 100% RT, ASME B16.9, ASTM A420 Gr.WPL6, BW Ends, -, Design temperature at -52 degC | 0
923 | C1L8TW09 | DBRE20L5C530030001 | 28 IN x S-30 / 24 IN x 15.88MM Eccentric reducer, Welded + 100% RT, ASME B16.9, ASTM A420 Gr.WPL6, BW Ends, -, Design temperature at -52 degC | 0
924 | C1L8TWX2 | DBRE20L5C530030001 | 32 IN x S-40 / 24 IN x 15.88MM Eccentric reducer, Welded + 100% RT, ASME B16.9, ASTM A420 Gr.WPL6, BW Ends, -, Design temperature at -52 degC | 0
925 | C1L8VCTC | DBTR20L5C530010001 | 12 IN x S-STD / 10 IN x S-40 Reducing tee, Seamless, ASME B16.9, ASTM A420 Gr.WPL6, BW Ends, -, Design temperature at -52 degC | 0
926 | C1L8VFHG | DBTR20L5C530010001 | 12 IN x S-STD / 6 IN x S-40 Reducing tee, Seamless, ASME B16.9, ASTM A420 Gr.WPL6, BW Ends, -, Design temperature at -52 degC | 0
927 | C1L8VHBS | DBTR20L5C530010001 | 12 IN x S-STD / 8 IN x S-40 Reducing tee, Seamless, ASME B16.9, ASTM A420 Gr.WPL6, BW Ends, -, Design temperature at -52 degC | 0
928 | C1L8VJX0 | DBTR20L5C530010001 | 16 IN x S-40 / 12 IN x S-STD Reducing tee, Seamless, ASME B16.9, ASTM A420 Gr.WPL6, BW Ends, -, Design temperature at -52 degC | 0
929 | C1L8VSPE | DBTR20L5C530010001 | 24 IN x 15.88MM / 18 IN x S-XS Reducing tee, Seamless, ASME B16.9, ASTM A420 Gr.WPL6, BW Ends, -, Design temperature at -52 degC | 0
930 | C1L8WCY0 | DBTR20L5C530030001 | 28 IN x S-30 / 24 IN x 15.88MM Reducing tee, Welded + 100% RT, ASME B16.9, ASTM A420 Gr.WPL6, BW Ends, -, Design temperature at -52 degC | 0
931 | C1L8WE6H | DBTR20L5C530030001 | 32 IN x S-40 / 24 IN x 15.88MM Reducing tee, Welded + 100% RT, ASME B16.9, ASTM A420 Gr.WPL6, BW Ends, -, Design temperature at -52 degC | 0
932 | C1L97VJ7 | LTLWI0L5C1300001 | 28 IN x 39.67MM / 1 IN x S-80 Weldolet, MSS SP-97, ASTM A350 Gr.LF2 Cl.1, BW Ends, -, Design temperature at -52 degC | 0
933 | C1L97W25 | LTLWI0L5C1300001 | 28 IN x 39.67MM / 12 IN x S-100 Weldolet, MSS SP-97, ASTM A350 Gr.LF2 Cl.1, BW Ends, -, Design temperature at -52 degC | 0
934 | C1L97WKZ | LTLWI0L5C1300001 | 28 IN x 39.67MM / 2 IN x S-80 Weldolet, MSS SP-97, ASTM A350 Gr.LF2 Cl.1, BW Ends, -, Design temperature at -52 degC | 0
935 | C1L97WUS | LTLWI0L5C1300001 | 28 IN x 39.67MM / 3 IN x S-80 Weldolet, MSS SP-97, ASTM A350 Gr.LF2 Cl.1, BW Ends, -, Design temperature at -52 degC | 0
936 | C1L97X9N | LTLWI0L5C1300001 | 28 IN x 39.67MM / 6 IN x S-120 Weldolet, MSS SP-97, ASTM A350 Gr.LF2 Cl.1, BW Ends, -, Design temperature at -52 degC | 0
937 | C1L9TNDX | DBRE20L5C530030001 | 36 IN x S-40 / 24 IN x 15.88MM Eccentric reducer, Welded + 100% RT, ASME B16.9, ASTM A420 Gr.WPL6, BW Ends, -, Design temperature at -52 degC | 0
938 | C1LCRWDB | 153402DD | Local Area Network - Edge Cabinet , Double door floor mounted | 0
939 | C1LDZ0L7 | DBE4U0LT0430010004 | 16 IN x 9MM 45 Degree elbow Long Radius (R=1.5D), Seamless, GOST 17375 Type 2, GOST 19281 Steel Gr.09G2S, BW Ends, -, Fabrication as per GOST 17380 and Project Specification, Design Temperature at minus 52°C | 0
940 | C1LDZ0LN | DBE9U0LT0430010004 | 16 IN x 9MM 90 Degree elbow Long Radius (R=1.5D), Seamless, GOST 17375 Type 2, GOST 19281 Steel Gr.09G2S, BW Ends, -, Fabrication as per GOST 17380 and Project Specification, Design Temperature at minus 52°C | 0
941 | C1LDZ5B7 | DBREU2LT0430010004 | 16 IN x 9MM / 8 IN x 7MM Eccentric reducer, Seamless, GOST 17378 Type 2, GOST 19281 Steel Gr.09G2S, BW Ends, -, Fabrication as per GOST 17380 and Project Specification, Design Temperature at minus 52°C | 0
942 | C1LDZB4Z | DBTEU1LT0430010004 | 16 IN x 9MM Equal tee, Seamless, GOST 17376 Type 2, GOST 19281 Steel Gr.09G2S, BW Ends, -, Fabrication as per GOST 17380 and Project Specification, Design Temperature at minus 52°C | 0
943 | C1LDZBMH | DBTRU1LT0430010004 | 16 IN x 9MM / 12 IN x 8MM Reducing tee, Seamless, GOST 17376 Type 2, GOST 19281 Steel Gr.09G2S, BW Ends, -, Fabrication as per GOST 17380 and Project Specification, Design Temperature at minus 52°C | 0
944 | C1LE64PY | 156856C1 | Gas bottles rack , With accessories | 0
945 | C1LE64PZ | 156905 | Analyser software package in removable media | 0
946 | C1LK2CBE | 155403SST4FLR5 | Thermowell , Stainless steel , up to 400 mm , Flanged , 1500# | 0
947 | C1LK2CBJ | 155411SST4R5 | Thermometer with/without well , Stainless steel , up to 400 mm , 1500# | 0
948 | C1LLGEXK | DBE6U0LT0430010004 | 12 x 8MM 60 Degree elbow Long Radius (R=1.5D), Seamless, GOST 17375 Type 2, GOST 19281 Steel Gr.09G2S, BW Ends, -, Fabrication as per GOST 17380 and Project Specification, Design Temperature at minus 52°C | 0
949 | C1LLGEXM | DBE6U0LT0430010004 | 16 x 9MM 60 Degree elbow Long Radius (R=1.5D), Seamless, GOST 17375 Type 2, GOST 19281 Steel Gr.09G2S, BW Ends, -, Fabrication as per GOST 17380 and Project Specification, Design Temperature at minus 52°C | 0
950 | C1LLGEXN | DBE6U0LT0430010004 | 2 x 3MM 60 Degree elbow Long Radius (R=1.5D), Seamless, GOST 17375 Type 2, GOST 19281 Steel Gr.09G2S, BW Ends, -, Fabrication as per GOST 17380 and Project Specification, Design Temperature at minus 52°C | 0
951 | C1LLGEXS | DBE6U0LT0430010004 | 3 x 3.5MM 60 Degree elbow Long Radius (R=1.5D), Seamless, GOST 17375 Type 2, GOST 19281 Steel Gr.09G2S, BW Ends, -, Fabrication as per GOST 17380 and Project Specification, Design Temperature at minus 52°C | 0
952 | C1LLGEXW | DBE6U0LT0430010004 | 4 x 5MM 60 Degree elbow Long Radius (R=1.5D), Seamless, GOST 17375 Type 2, GOST 19281 Steel Gr.09G2S, BW Ends, -, Fabrication as per GOST 17380 and Project Specification, Design Temperature at minus 52°C | 0
953 | C1LLGEXY | DBE6U0LT0430010004 | 6 x 4.5MM 60 Degree elbow Long Radius (R=1.5D), Seamless, GOST 17375 Type 2, GOST 19281 Steel Gr.09G2S, BW Ends, -, Fabrication as per GOST 17380 and Project Specification, Design Temperature at minus 52°C | 0
954 | C1LLGEXZ | DBE6U0LT0430010004 | 6 x 5.5MM 60 Degree elbow Long Radius (R=1.5D), Seamless, GOST 17375 Type 2, GOST 19281 Steel Gr.09G2S, BW Ends, -, Fabrication as per GOST 17380 and Project Specification, Design Temperature at minus 52°C | 0
955 | C1LLGEY2 | DBE6U0LT0430010004 | 8 x 9MM 60 Degree elbow Long Radius (R=1.5D), Seamless, GOST 17375 Type 2, GOST 19281 Steel Gr.09G2S, BW Ends, -, Fabrication as per GOST 17380 and Project Specification, Design Temperature at minus 52°C | 0
956 | C1LLGFNA | PPPPU7LU0830000005 | 2 IN x 4.5MM Seamless, Pipes, GOST 8732/GOST 8734, GOST 19281 Steel Gr.09G2S Strength Class K48 as per Project Specification, BE, Fabrication as per Project Specification, Design Temperature at minus 52°C -, -, | 0
957 | C1LLGFNJ | DBE4U0LT0430010004 | 2 IN x 4.5MM 45 Degree elbow Long Radius (R=1.5D), Seamless, GOST 17375 Type 2, GOST 19281 Steel Gr.09G2S, BW Ends, -, Fabrication as per GOST 17380 and Project Specification, Design Temperature at minus 52°C | 0
958 | C1LLT2YG | FGBLP0LT030NP30001 | 36 IN Blind Flange, Prj Std, GOST 8479 Steel Gr.09G2S KP245 as per GOST 19281, PN 25, Type B as per GOST 33259, -, -, Design temperature at -52 degC | 0
959 | C1LLT36Y | PPPPU7LU08I0000004 | .5 IN x 2.5MM Seamless, Pipes, GOST 8732/GOST 8734, GOST 19281 Steel Gr.09G2S Strength Class K48 as per Project Specification, PE, Fabrication as per GOST 8733 and Project Specification, Design Temperature at minus 52°C -, -, | 0
960 | C1LLT370 | PPPPU7LU08I0000004 | .75 IN x 2.5MM Seamless, Pipes, GOST 8732/GOST 8734, GOST 19281 Steel Gr.09G2S Strength Class K48 as per Project Specification, PE, Fabrication as per GOST 8733 and Project Specification, Design Temperature at minus 52°C -, -, | 0
961 | C1LLT379 | PPPPU7LU0830000005 | 12 IN x 8MM Seamless, Pipes, GOST 8732/GOST 8734, GOST 19281 Steel Gr.09G2S Strength Class K48 as per Project Specification, BE, Fabrication as per Project Specification, Design Temperature at minus 52°C -, -, | 0
962 | C1LLT37A | PPPPU7LU0830000005 | 14 IN x 9MM Seamless, Pipes, GOST 8732/GOST 8734, GOST 19281 Steel Gr.09G2S Strength Class K48 as per Project Specification, BE, Fabrication as per Project Specification, Design Temperature at minus 52°C -, -, | 0
963 | C1LLT37B | PPPPU7LU0830000005 | 16 IN x 9MM Seamless, Pipes, GOST 8732/GOST 8734, GOST 19281 Steel Gr.09G2S Strength Class K48 as per Project Specification, BE, Fabrication as per Project Specification, Design Temperature at minus 52°C -, -, | 0
964 | C1LLT37C | PPPPU7LU0830000005 | 2 IN x 3MM Seamless, Pipes, GOST 8732/GOST 8734, GOST 19281 Steel Gr.09G2S Strength Class K48 as per Project Specification, BE, Fabrication as per Project Specification, Design Temperature at minus 52°C -, -, | 0
965 | C1LLT37E | PPPPU7LU0830000005 | 3 IN x 3.5MM Seamless, Pipes, GOST 8732/GOST 8734, GOST 19281 Steel Gr.09G2S Strength Class K48 as per Project Specification, BE, Fabrication as per Project Specification, Design Temperature at minus 52°C -, -, | 0
966 | C1LLT37H | PPPPU7LU0830000005 | 4 IN x 4MM Seamless, Pipes, GOST 8732/GOST 8734, GOST 19281 Steel Gr.09G2S Strength Class K48 as per Project Specification, BE, Fabrication as per Project Specification, Design Temperature at minus 52°C -, -, | 0
967 | C1LLT37L | PPPPU7LU0830000005 | 6 IN x 4.5MM Seamless, Pipes, GOST 8732/GOST 8734, GOST 19281 Steel Gr.09G2S Strength Class K48 as per Project Specification, BE, Fabrication as per Project Specification, Design Temperature at minus 52°C -, -, | 0
968 | C1LLTTVM | FGWNU3LT0322P20001 | .75 IN x 2.5MM Weldneck Flange, GOST 33259 Series 1, GOST 8479 Steel Gr.09G2S KP245 as per GOST 19281, PN 16, Type B as per GOST 33259/BW End, -, -, Design temperature at -52 degC | 0
969 | C1LLTTW0 | FGWNU3LT0322P20001 | 12 IN x 8MM Weldneck Flange, GOST 33259 Series 1, GOST 8479 Steel Gr.09G2S KP245 as per GOST 19281, PN 16, Type B as per GOST 33259/BW End, -, -, Design temperature at -52 degC | 0
970 | C1LLTTW1 | FGWNU3LT0322P20001 | 14 IN x 9MM Weldneck Flange, GOST 33259 Series 1, GOST 8479 Steel Gr.09G2S KP245 as per GOST 19281, PN 16, Type B as per GOST 33259/BW End, -, -, Design temperature at -52 degC | 0
971 | C1LLTTW2 | FGWNU3LT0322P20001 | 16 IN x 9MM Weldneck Flange, GOST 33259 Series 1, GOST 8479 Steel Gr.09G2S KP245 as per GOST 19281, PN 16, Type B as per GOST 33259/BW End, -, -, Design temperature at -52 degC | 0
972 | C1LLTTW3 | FGWNU3LT0322P20001 | 2 IN x 3MM Weldneck Flange, GOST 33259 Series 1, GOST 8479 Steel Gr.09G2S KP245 as per GOST 19281, PN 16, Type B as per GOST 33259/BW End, -, -, Design temperature at -52 degC | 0
973 | C1LLTTW4 | FGWNU3LT0322P20001 | 2 IN x 4.5MM Weldneck Flange, GOST 33259 Series 1, GOST 8479 Steel Gr.09G2S KP245 as per GOST 19281, PN 16, Type B as per GOST 33259/BW End, -, -, Design temperature at -52 degC | 0
974 | C1LLTTW8 | FGWNU3LT0322P20001 | 20 IN x 8MM Weldneck Flange, GOST 33259 Series 1, GOST 8479 Steel Gr.09G2S KP245 as per GOST 19281, PN 16, Type B as per GOST 33259/BW End, -, -, Design temperature at -52 degC | 0
975 | C1LLTTWC | FGWNU3LT0322P20001 | 3 IN x 3.5MM Weldneck Flange, GOST 33259 Series 1, GOST 8479 Steel Gr.09G2S KP245 as per GOST 19281, PN 16, Type B as per GOST 33259/BW End, -, -, Design temperature at -52 degC | 0
976 | C1LLTTWD | FGWNU3LT0322P20001 | 3 IN x 5MM Weldneck Flange, GOST 33259 Series 1, GOST 8479 Steel Gr.09G2S KP245 as per GOST 19281, PN 16, Type B as per GOST 33259/BW End, -, -, Design temperature at -52 degC | 0
977 | C1LLTTWE | FGWNU3LT0322P20001 | 3 IN x 8MM Weldneck Flange, GOST 33259 Series 1, GOST 8479 Steel Gr.09G2S KP245 as per GOST 19281, PN 16, Type B as per GOST 33259/BW End, -, -, Design temperature at -52 degC | 0
978 | C1LLTTWL | FGWNU3LT0322P20001 | 4 IN x 4MM Weldneck Flange, GOST 33259 Series 1, GOST 8479 Steel Gr.09G2S KP245 as per GOST 19281, PN 16, Type B as per GOST 33259/BW End, -, -, Design temperature at -52 degC | 0
979 | C1LLTTWM | FGWNU3LT0322P20001 | 4 IN x 5MM Weldneck Flange, GOST 33259 Series 1, GOST 8479 Steel Gr.09G2S KP245 as per GOST 19281, PN 16, Type B as per GOST 33259/BW End, -, -, Design temperature at -52 degC | 0
980 | C1LLTTWN | FGWNU3LT0322P20001 | 4 IN x 8MM Weldneck Flange, GOST 33259 Series 1, GOST 8479 Steel Gr.09G2S KP245 as per GOST 19281, PN 16, Type B as per GOST 33259/BW End, -, -, Design temperature at -52 degC | 0
981 | C1LLTTWU | FGWNU3LT0322P20001 | 6 IN x 4.5MM Weldneck Flange, GOST 33259 Series 1, GOST 8479 Steel Gr.09G2S KP245 as per GOST 19281, PN 16, Type B as per GOST 33259/BW End, -, -, Design temperature at -52 degC | 0
982 | C1LLTTWV | FGWNU3LT0322P20001 | 6 IN x 5.5MM Weldneck Flange, GOST 33259 Series 1, GOST 8479 Steel Gr.09G2S KP245 as per GOST 19281, PN 16, Type B as per GOST 33259/BW End, -, -, Design temperature at -52 degC | 0
983 | C1LLTTWX | FGWNU3LT0322P20001 | 8 IN x 6MM Weldneck Flange, GOST 33259 Series 1, GOST 8479 Steel Gr.09G2S KP245 as per GOST 19281, PN 16, Type B as per GOST 33259/BW End, -, -, Design temperature at -52 degC | 0
984 | C1LLTTY9 | FGWNU3LT0322P30001 | 12 IN x 8MM Weldneck Flange, GOST 33259 Series 1, GOST 8479 Steel Gr.09G2S KP245 as per GOST 19281, PN 25, Type B as per GOST 33259/BW End, -, -, Design temperature at -52 degC | 0
985 | C1LLTTYB | FGWNU3LT0322P30001 | 16 IN x 9MM Weldneck Flange, GOST 33259 Series 1, GOST 8479 Steel Gr.09G2S KP245 as per GOST 19281, PN 25, Type B as per GOST 33259/BW End, -, -, Design temperature at -52 degC | 0
986 | C1LLTTYC | FGWNU3LT0322P30001 | 2 IN x 3MM Weldneck Flange, GOST 33259 Series 1, GOST 8479 Steel Gr.09G2S KP245 as per GOST 19281, PN 25, Type B as per GOST 33259/BW End, -, -, Design temperature at -52 degC | 0
987 | C1LLTTYF | FGWNU3LT0322P30001 | 20 IN x 6MM Weldneck Flange, GOST 33259 Series 1, GOST 8479 Steel Gr.09G2S KP245 as per GOST 19281, PN 25, Type B as per GOST 33259/BW End, -, -, Design temperature at -52 degC | 0
988 | C1LLTTYH | FGWNU3LT0322P30001 | 20 IN x 8MM Weldneck Flange, GOST 33259 Series 1, GOST 8479 Steel Gr.09G2S KP245 as per GOST 19281, PN 25, Type B as per GOST 33259/BW End, -, -, Design temperature at -52 degC | 0
989 | C1LLTTYN | FGWNU3LT0322P30001 | 3 IN x 3.5MM Weldneck Flange, GOST 33259 Series 1, GOST 8479 Steel Gr.09G2S KP245 as per GOST 19281, PN 25, Type B as per GOST 33259/BW End, -, -, Design temperature at -52 degC | 0
990 | C1LLTTYX | FGWNU3LT0322P30001 | 36 IN x 9MM Weldneck Flange, GOST 33259 Series 1, GOST 8479 Steel Gr.09G2S KP245 as per GOST 19281, PN 25, Type B as per GOST 33259/BW End, -, -, Design temperature at -52 degC | 0
991 | C1LLTTZ6 | FGWNU3LT0322P30001 | 6 IN x 4.5MM Weldneck Flange, GOST 33259 Series 1, GOST 8479 Steel Gr.09G2S KP245 as per GOST 19281, PN 25, Type B as per GOST 33259/BW End, -, -, Design temperature at -52 degC | 0
992 | C1LLTTZ9 | FGWNU3LT0322P30001 | 8 IN x 6MM Weldneck Flange, GOST 33259 Series 1, GOST 8479 Steel Gr.09G2S KP245 as per GOST 19281, PN 25, Type B as per GOST 33259/BW End, -, -, Design temperature at -52 degC | 0
993 | C1LLTUHX | FGWNU3LT0322P40001 | 2 IN x 3MM Weldneck Flange, GOST 33259 Series 1, GOST 8479 Steel Gr.09G2S KP245 as per GOST 19281, PN 40, Type B as per GOST 33259/BW End, -, -, Design temperature at -52 degC | 0
994 | C1LLTUJ8 | FGWNU3LT0322P40001 | 3 IN x 5MM Weldneck Flange, GOST 33259 Series 1, GOST 8479 Steel Gr.09G2S KP245 as per GOST 19281, PN 40, Type B as per GOST 33259/BW End, -, -, Design temperature at -52 degC | 0
995 | C1LLTUJR | FGWNU3LT0322P40001 | 6 IN x 4.5MM Weldneck Flange, GOST 33259 Series 1, GOST 8479 Steel Gr.09G2S KP245 as per GOST 19281, PN 40, Type B as per GOST 33259/BW End, -, -, Design temperature at -52 degC | 0
996 | C1LLTULT | FGWNU3LT0323P50001 | 2 IN x 3MM Weldneck Flange, GOST 33259 Series 1, GOST 8479 Steel Gr.09G2S KP245 as per GOST 19281, PN 63, Type J as per GOST 33259/BW End, -, -, Design temperature at -52 degC | 0
997 | C1LLTUM0 | FGWNU3LT0323P50001 | 4 IN x 5MM Weldneck Flange, GOST 33259 Series 1, GOST 8479 Steel Gr.09G2S KP245 as per GOST 19281, PN 63, Type J as per GOST 33259/BW End, -, -, Design temperature at -52 degC | 0
998 | C1LLTUM2 | FGWNU3LT0323P50001 | 6 IN x 4.5MM Weldneck Flange, GOST 33259 Series 1, GOST 8479 Steel Gr.09G2S KP245 as per GOST 19281, PN 63, Type J as per GOST 33259/BW End, -, -, Design temperature at -52 degC | 0
999 | C1LLTUM3 | FGWNU3LT0323P50001 | 6 IN x 5.5MM Weldneck Flange, GOST 33259 Series 1, GOST 8479 Steel Gr.09G2S KP245 as per GOST 19281, PN 63, Type J as per GOST 33259/BW End, -, -, Design temperature at -52 degC | 0
1000 | C1LLTUM6 | FGWNU3LT0323P50001 | 8 IN x 9MM Weldneck Flange, GOST 33259 Series 1, GOST 8479 Steel Gr.09G2S KP245 as per GOST 19281, PN 63, Type J as per GOST 33259/BW End, -, -, Design temperature at -52 degC | 0
1001 | C1LLTVHW | FGWNU3LT0323P60001 | 4 IN x 8MM Weldneck Flange, GOST 33259 Series 1, GOST 8479 Steel Gr.09G2S KP245 as per GOST 19281, PN 100, Type J as per GOST 33259/BW End, -, -, Design temperature at -52 degC | 0
1002 | C1LLZ0WP | DBE9P0LT0330010003 | .75 IN x 2.5MM 90 Degree elbow Long Radius (R=1.5D), Seamless, Prj Std, GOST 8479 Steel Gr.09G2S KP245 as per GOST 19281, BW Ends, -, Fabrication as per Project Specification, Design Temperature at minus 52°C | 0
1003 | C1LLZ188 | DBTRP0LT0430010003 | 6 IN x 4.5MM / 3 IN x 3.5MM Reducing tee, Seamless, Prj Std, GOST 19281 Steel Gr.09G2S, BW Ends, -, Fabrication as per Project Specification, Design Temperature at minus 52°C | 0
1004 | C1LLZ18E | DBTRP0LT0430010003 | 4 IN x 4MM / 2 IN x 3MM Reducing tee, Seamless, Prj Std, GOST 19281 Steel Gr.09G2S, BW Ends, -, Fabrication as per Project Specification, Design Temperature at minus 52°C | 0
1005 | C1LM0Y0H | FGBLX0LT030NP20001 | .75 IN Blind Flange, ATK 24.200.02, GOST 8479 Steel Gr.09G2S KP245 as per GOST 19281, PN 16, Type B as per GOST 33259, -, -, Design temperature at -52 degC | 0
1006 | C1LM0Y0J | FGBLX0LT030NP20001 | 1 IN Blind Flange, ATK 24.200.02, GOST 8479 Steel Gr.09G2S KP245 as per GOST 19281, PN 16, Type B as per GOST 33259, -, -, Design temperature at -52 degC | 0
1007 | C1LM0Y0L | FGBLX0LT030NP20001 | 2 IN Blind Flange, ATK 24.200.02, GOST 8479 Steel Gr.09G2S KP245 as per GOST 19281, PN 16, Type B as per GOST 33259, -, -, Design temperature at -52 degC | 0
1008 | C1LM0Y1C | VBRAU0LS0201P202040102 | 8 IN Ball Valve Flanged Ends, Reduced Bore (GOST), Trunnion Ball, GOST 21345, Seat Leakage as per GOST 9544 Tightness Class A, ST TsKBA 014 Steel Gr.20GML, PN 16, RF, Ends as per GOST 33259, -, Russian Grade 10X17H13M3T Ball, Russian Grade 10X17H13M3T Stem, 2 or 3 Pcs Split Body Side Entry, Bolted Connection, STO-00220256-024 Steel Gr.20XH3A, -, -, Stem Seal: Graphite, -, Seat Rings: Russian Grade 10X17H13M3T, Seat Inserts: RPTFE, -, Fire Safe as per GOST 33856, GO, -, -, -, -, -, Low Fugitive Emission, Gasket: Graphite | 0
1009 | C1LM0Y1D | VBRAU0LT0001P201070102 | 2 IN Ball Valve Flanged Ends, Reduced Bore (GOST), Floating Ball, GOST 21345, Seat Leakage as per GOST 9544 Tightness Class A, GOST 8479 Steel Gr.09G2S, PN 16, RF, Ends as per GOST 33259, -, Russian Grade 10X17H13M3T Ball, Russian Grade 10X17H13M3T Stem, 2 or 3 Pcs Split Body Side Entry, Bolted Connection, STO-00220256-024 Steel Gr.20XH3A, -, -, Stem Seal: Graphite, -, Seat Rings: RPTFE, Seat Inserts: -, -, Fire Safe as per GOST 33856, LO, -, -, -, -, -, Low Fugitive Emission, Gasket: Graphite | 0
1010 | C1LM0Y1E | VBRAU0LS0201P201070102 | 3 IN Ball Valve Flanged Ends, Reduced Bore (GOST), Floating Ball, GOST 21345, Seat Leakage as per GOST 9544 Tightness Class A, ST TsKBA 014 Steel Gr.20GML, PN 16, RF, Ends as per GOST 33259, -, Russian Grade 10X17H13M3T Ball, Russian Grade 10X17H13M3T Stem, 2 or 3 Pcs Split Body Side Entry, Bolted Connection, STO-00220256-024 Steel Gr.20XH3A, -, -, Stem Seal: Graphite, -, Seat Rings: RPTFE, Seat Inserts: -, -, Fire Safe as per GOST 33856, LO, -, -, -, -, -, Low Fugitive Emission, Gasket: Graphite | 0
1011 | C1LM0Y1F | VBRAU0LS0201P201070102 | 4 IN Ball Valve Flanged Ends, Reduced Bore (GOST), Floating Ball, GOST 21345, Seat Leakage as per GOST 9544 Tightness Class A, ST TsKBA 014 Steel Gr.20GML, PN 16, RF, Ends as per GOST 33259, -, Russian Grade 10X17H13M3T Ball, Russian Grade 10X17H13M3T Stem, 2 or 3 Pcs Split Body Side Entry, Bolted Connection, STO-00220256-024 Steel Gr.20XH3A, -, -, Stem Seal: Graphite, -, Seat Rings: RPTFE, Seat Inserts: -, -, Fire Safe as per GOST 33856, LO, -, -, -, -, -, Low Fugitive Emission, Gasket: Graphite | 0
1012 | C1LM0Y1G | VBRAU0LS0201P201070102 | 6 IN Ball Valve Flanged Ends, Reduced Bore (GOST), Floating Ball, GOST 21345, Seat Leakage as per GOST 9544 Tightness Class A, ST TsKBA 014 Steel Gr.20GML, PN 16, RF, Ends as per GOST 33259, -, Russian Grade 10X17H13M3T Ball, Russian Grade 10X17H13M3T Stem, 2 or 3 Pcs Split Body Side Entry, Bolted Connection, STO-00220256-024 Steel Gr.20XH3A, -, -, Stem Seal: Graphite, -, Seat Rings: RPTFE, Seat Inserts: -, -, Fire Safe as per GOST 33856, LO, -, -, -, -, -, Low Fugitive Emission, Gasket: Graphite | 0
1013 | C1LM0Y24 | VGGIU0LT000AP2BU05C102 | .75 IN Gate Valve Flanged Ends, -, GOST 5762, Seat Leakage as per GOST 9544 Tightness Class A, GOST 8479 Steel Gr.09G2S, PN 16, RF, Ends as per GOST 33259, -, Bolted Bonnet, STO-00220256-024 Steel Gr.20XH3A, -, -, Packing: Graphite, -, -, Renewable Seats, Seats: Russian Grade 10X17H13M3T, Solid Wedge, Russian Grade 10X17H13M3T Hardfaced, Stem: OS & Y/RSNRO, Russian Grade 10X17H13M3T Stem, HO, -, -, -, -, -, Low Fugitive Emission, Gasket: Graphite | 0
1014 | C1LM0Y25 | VGGIU0LT000AP2BU05C102 | 1 IN Gate Valve Flanged Ends, -, GOST 5762, Seat Leakage as per GOST 9544 Tightness Class A, GOST 8479 Steel Gr.09G2S, PN 16, RF, Ends as per GOST 33259, -, Bolted Bonnet, STO-00220256-024 Steel Gr.20XH3A, -, -, Packing: Graphite, -, -, Renewable Seats, Seats: Russian Grade 10X17H13M3T, Solid Wedge, Russian Grade 10X17H13M3T Hardfaced, Stem: OS & Y/RSNRO, Russian Grade 10X17H13M3T Stem, HO, -, -, -, -, -, Low Fugitive Emission, Gasket: Graphite | 0
1015 | C1LM0Y2H | VLGIU0LT000AP2A2059J02 | 1 IN Globe Valve Flanged Ends, -, GOST 5761, Seat Leakage as per GOST 9544 Tightness Class A, GOST 8479 Steel Gr.09G2S, PN 16, RF, Ends as per GOST 33259, -, Bolted Bonnet, STO-00220256-024 Steel Gr.20XH3A, -, -, Packing: Graphite, -, -, Renewable Seats, Seats: Russian Grade 10X17H13M3T, Swivel Plug Disc, Russian Grade 10X17H13M3T Hardfaced, Stem: OS & Y/RSRO, Russian Grade 10X17H13M3T Stem, HO, -, -, -, -, -, Low Fugitive Emission, Gasket: Graphite | 0
1016 | C1LM0Y2N | VCLAU1LT000AP24FA302 | 1 IN Lift Check Valve Flanged Ends, -, GOST 33423, GOST 8479 Steel Gr.09G2S, PN 16, Installation: Horizontal or Vertical, RF, Ends as per GOST 33259, -, Bolted Cover, STO-00220256-024 Steel Gr.20XH3A, -, -, Piston Type Obturator, Russian Grade 10X17H13M3T Hardfaced, -, Renewable Seats, Seats: Russian Grade 10X17H13M3T, -, -, -, -, -, -, Gasket: Graphite | 0
1017 | C1LM0Y2Y | VCGAU1LS020AP25QA302 | 3 IN Swing Check Valve Flanged Ends, -, GOST 33423, ST TsKBA 014 Steel Gr.20GML, PN 16, Installation: Horizontal or Vertical, RF, Ends as per GOST 33259, -, Bolted Cover, STO-00220256-024 Steel Gr.20XH3A, -, -, Russian Grade 10X17H13M3T Hardfaced, Renewable Seats, Seats: Russian Grade 10X17H13M3T, -, -, -, -, -, -, Gasket: Graphite | 0
1018 | C1LM0Y2Z | VCGAU1LS020AP25QA302 | 4 IN Swing Check Valve Flanged Ends, -, GOST 33423, ST TsKBA 014 Steel Gr.20GML, PN 16, Installation: Horizontal or Vertical, RF, Ends as per GOST 33259, -, Bolted Cover, STO-00220256-024 Steel Gr.20XH3A, -, -, Russian Grade 10X17H13M3T Hardfaced, Renewable Seats, Seats: Russian Grade 10X17H13M3T, -, -, -, -, -, -, Gasket: Graphite | 0
1019 | C1LM0Y30 | VCGAU1LS020AP25QA302 | 6 IN Swing Check Valve Flanged Ends, -, GOST 33423, ST TsKBA 014 Steel Gr.20GML, PN 16, Installation: Horizontal or Vertical, RF, Ends as per GOST 33259, -, Bolted Cover, STO-00220256-024 Steel Gr.20XH3A, -, -, Russian Grade 10X17H13M3T Hardfaced, Renewable Seats, Seats: Russian Grade 10X17H13M3T, -, -, -, -, -, -, Gasket: Graphite | 0
1020 | C1LM0Y31 | VCGAU1LS020AP25QA302 | 8 IN Swing Check Valve Flanged Ends, -, GOST 33423, ST TsKBA 014 Steel Gr.20GML, PN 16, Installation: Horizontal or Vertical, RF, Ends as per GOST 33259, -, Bolted Cover, STO-00220256-024 Steel Gr.20XH3A, -, -, Russian Grade 10X17H13M3T Hardfaced, Renewable Seats, Seats: Russian Grade 10X17H13M3T, -, -, -, -, -, -, Gasket: Graphite | 0
1021 | C1LM0Y3B | FGWNP0LT0306L10003 | 1.5 IN x 3MM Weldneck Flange, Prj Std, GOST 8479 Steel Gr.09G2S KP245 as per GOST 19281, 150 Lbs, RF/BW End, -, -, Transition to ASME as per Project Specification, Design Temperature at minus 52°C | 0
1022 | C1LM0Y3L | FGWNP0LT0306L10003 | 2 IN x 3MM Weldneck Flange, Prj Std, GOST 8479 Steel Gr.09G2S KP245 as per GOST 19281, 150 Lbs, RF/BW End, -, -, Transition to ASME as per Project Specification, Design Temperature at minus 52°C | 0
1023 | C1LM0Y3W | FGWNP0LT0306L10003 | 3 IN x 3.5MM Weldneck Flange, Prj Std, GOST 8479 Steel Gr.09G2S KP245 as per GOST 19281, 150 Lbs, RF/BW End, -, -, Transition to ASME as per Project Specification, Design Temperature at minus 52°C | 0
1024 | C1LM0Y44 | FGWNP0LT0306L10003 | 4 IN x 4MM Weldneck Flange, Prj Std, GOST 8479 Steel Gr.09G2S KP245 as per GOST 19281, 150 Lbs, RF/BW End, -, -, Transition to ASME as per Project Specification, Design Temperature at minus 52°C | 0
1025 | C1LM0Y4A | FGWNP0LT0306L10003 | 6 IN x 4.5MM Weldneck Flange, Prj Std, GOST 8479 Steel Gr.09G2S KP245 as per GOST 19281, 150 Lbs, RF/BW End, -, -, Transition to ASME as per Project Specification, Design Temperature at minus 52°C | 0
1026 | C1LM0Y4J | FGWNP0LT0306L50003 | .75 IN x 2.5MM Weldneck Flange, Prj Std, GOST 8479 Steel Gr.09G2S KP245 as per GOST 19281, 300 Lbs, RF/BW End, -, -, Transition to ASME as per Project Specification, Design Temperature at minus 52°C | 0
1027 | C1LM0Y4V | FGWNP0LT0306L50003 | 10 IN x 7MM Weldneck Flange, Prj Std, GOST 8479 Steel Gr.09G2S KP245 as per GOST 19281, 300 Lbs, RF/BW End, -, -, Transition to ASME as per Project Specification, Design Temperature at minus 52°C | 0
1028 | C1LM0Y4Z | FGWNP0LT0306L50003 | 16 IN x 9MM Weldneck Flange, Prj Std, GOST 8479 Steel Gr.09G2S KP245 as per GOST 19281, 300 Lbs, RF/BW End, -, -, Transition to ASME as per Project Specification, Design Temperature at minus 52°C | 0
1029 | C1LM0Y50 | FGWNP0LT0306L50003 | 2 IN x 3MM Weldneck Flange, Prj Std, GOST 8479 Steel Gr.09G2S KP245 as per GOST 19281, 300 Lbs, RF/BW End, -, -, Transition to ASME as per Project Specification, Design Temperature at minus 52°C | 0
1030 | C1LM0Y5A | FGWNP0LT0306L50003 | 3 IN x 3.5MM Weldneck Flange, Prj Std, GOST 8479 Steel Gr.09G2S KP245 as per GOST 19281, 300 Lbs, RF/BW End, -, -, Transition to ASME as per Project Specification, Design Temperature at minus 52°C | 0
1031 | C1LM0Y5S | FGWNP0LT0306L50003 | 6 IN x 4.5MM Weldneck Flange, Prj Std, GOST 8479 Steel Gr.09G2S KP245 as per GOST 19281, 300 Lbs, RF/BW End, -, -, Transition to ASME as per Project Specification, Design Temperature at minus 52°C | 0
1032 | C1LM0Y6F | FGWNP0LT0309L80003 | 2 IN x 3MM Weldneck Flange, Prj Std, GOST 8479 Steel Gr.09G2S KP245 as per GOST 19281, 600 Lbs, RTJ Face/BW End, -, -, Transition to ASME as per Project Specification, Design Temperature at minus 52°C | 0
1033 | C1LM0YL7 | PPPPU8LU0930030006 | 36 IN x 9MM EFW + 100% RT, Pipes, GOST 31447 and Prj Std, Steel Strength Class K52 as per Project Specification, BE, Fabrication as per GOST 31447 and Project Specification, Design Temperature at minus 52°C -, -, | 0
1034 | C1LM0YVL | DBE4P0LT0630030003 | 36 IN x 9MM 45 Degree elbow Long Radius (R=1.5D), Welded + 100% RT, Prj Std, Steel Strength Class K52 as per Project Specification, BW Ends, -, Fabrication as per Project Specification, Design Temperature at minus 52°C | 0
1035 | C1LM0Z4S | DBE6P0LT0630030003 | 36 IN x 9MM 60 Degree elbow Long Radius (R=1.5D), Welded + 100% RT, Prj Std, Steel Strength Class K52 as per Project Specification, BW Ends, -, Fabrication as per Project Specification, Design Temperature at minus 52°C | 0
1036 | C1LM0ZBT | DBE9P0LT0630030003 | 36 IN x 9MM 90 Degree elbow Long Radius (R=1.5D), Welded + 100% RT, Prj Std, Steel Strength Class K52 as per Project Specification, BW Ends, -, Fabrication as per Project Specification, Design Temperature at minus 52°C | 0
1037 | C1LM0ZJB | DBTEP0LT0630030003 | 36 IN x 9MM Equal tee, Welded + 100% RT, Prj Std, Steel Strength Class K52 as per Project Specification, BW Ends, -, Fabrication as per Project Specification, Design Temperature at minus 52°C | 0
1038 | C1LM2YX8 | VGGIU0LT000AP2BU05C101 | 1 IN Gate Valve Flanged Ends, -, GOST 5762, Seat Leakage as per GOST 9544 Tightness Class A, GOST 8479 Steel Gr.09G2S, PN 16, RF, Ends as per GOST 33259, -, Bolted Bonnet, STO-00220256-024 Steel Gr.20XH3A, -, -, Packing: Graphite, -, -, Renewable Seats, Seats: Russian Grade 10X17H13M3T, Solid Wedge, Russian Grade 10X17H13M3T Hardfaced, Stem: OS & Y/RSNRO, Russian Grade 10X17H13M3T Stem, HO, -, -, -, -, -, Gasket: Graphite | 0
1039 | C1LM2YXC | VLGIU0LT000AP2A2059J01 | 1 IN Globe Valve Flanged Ends, -, GOST 5761, Seat Leakage as per GOST 9544 Tightness Class A, GOST 8479 Steel Gr.09G2S, PN 16, RF, Ends as per GOST 33259, -, Bolted Bonnet, STO-00220256-024 Steel Gr.20XH3A, -, -, Packing: Graphite, -, -, Renewable Seats, Seats: Russian Grade 10X17H13M3T, Swivel Plug Disc, Russian Grade 10X17H13M3T Hardfaced, Stem: OS & Y/RSRO, Russian Grade 10X17H13M3T Stem, HO, -, -, -, -, -, Gasket: Graphite | 0
1040 | C1LM2YXE | VLGIU0LT000AP2A2059J01 | 2 IN Globe Valve Flanged Ends, -, GOST 5761, Seat Leakage as per GOST 9544 Tightness Class A, GOST 8479 Steel Gr.09G2S, PN 16, RF, Ends as per GOST 33259, -, Bolted Bonnet, STO-00220256-024 Steel Gr.20XH3A, -, -, Packing: Graphite, -, -, Renewable Seats, Seats: Russian Grade 10X17H13M3T, Swivel Plug Disc, Russian Grade 10X17H13M3T Hardfaced, Stem: OS & Y/RSRO, Russian Grade 10X17H13M3T Stem, HO, -, -, -, -, -, Gasket: Graphite | 0
1041 | C1LM2YXG | VLGIU0LS020AP2A2059J01 | 4 IN Globe Valve Flanged Ends, -, GOST 5761, Seat Leakage as per GOST 9544 Tightness Class A, ST TsKBA 014 Steel Gr.20GML, PN 16, RF, Ends as per GOST 33259, -, Bolted Bonnet, STO-00220256-024 Steel Gr.20XH3A, -, -, Packing: Graphite, -, -, Renewable Seats, Seats: Russian Grade 10X17H13M3T, Swivel Plug Disc, Russian Grade 10X17H13M3T Hardfaced, Stem: OS & Y/RSRO, Russian Grade 10X17H13M3T Stem, HO, -, -, -, -, -, Gasket: Graphite | 0
1042 | C1LM5197 | PPPPU7LU0830000005 | 3 IN x 5MM Seamless, Pipes, GOST 8732/GOST 8734, GOST 19281 Steel Gr.09G2S Strength Class K48 as per Project Specification, BE, Fabrication as per Project Specification, Design Temperature at minus 52°C -, -, | 0
1043 | C1LM519B | PPPPU7LU0830000005 | 4 IN x 5MM Seamless, Pipes, GOST 8732/GOST 8734, GOST 19281 Steel Gr.09G2S Strength Class K48 as per Project Specification, BE, Fabrication as per Project Specification, Design Temperature at minus 52°C -, -, | 0
1044 | C1LM519H | PPPPU7LU0830000005 | 6 IN x 5.5MM Seamless, Pipes, GOST 8732/GOST 8734, GOST 19281 Steel Gr.09G2S Strength Class K48 as per Project Specification, BE, Fabrication as per Project Specification, Design Temperature at minus 52°C -, -, | 0
1045 | C1LM51MS | DBE4U0LT0430010004 | 6 IN x 5.5MM 45 Degree elbow Long Radius (R=1.5D), Seamless, GOST 17375 Type 2, GOST 19281 Steel Gr.09G2S, BW Ends, -, Fabrication as per GOST 17380 and Project Specification, Design Temperature at minus 52°C | 0
1046 | C1LM522F | DBE9U0LT0430010004 | 2 IN x 4.5MM 90 Degree elbow Long Radius (R=1.5D), Seamless, GOST 17375 Type 2, GOST 19281 Steel Gr.09G2S, BW Ends, -, Fabrication as per GOST 17380 and Project Specification, Design Temperature at minus 52°C | 0
1047 | C1LM527V | DBTEU1LT0430010004 | 2 IN x 4.5MM Equal tee, Seamless, GOST 17376 Type 2, GOST 19281 Steel Gr.09G2S, BW Ends, -, Fabrication as per GOST 17380 and Project Specification, Design Temperature at minus 52°C | 0
1048 | C1LM527W | DBTEU1LT0430010004 | 6 IN x 5.5MM Equal tee, Seamless, GOST 17376 Type 2, GOST 19281 Steel Gr.09G2S, BW Ends, -, Fabrication as per GOST 17380 and Project Specification, Design Temperature at minus 52°C | 0
1049 | C1LM528M | DBTRU1LT0430010004 | 3 IN x 5MM / 2 IN x 4.5MM Reducing tee, Seamless, GOST 17376 Type 2, GOST 19281 Steel Gr.09G2S, BW Ends, -, Fabrication as per GOST 17380 and Project Specification, Design Temperature at minus 52°C | 0
1050 | C1LM528R | DBTRP0LT0430010003 | 4 IN x 5MM / 2 IN x 4.5MM Reducing tee, Seamless, Prj Std, GOST 19281 Steel Gr.09G2S, BW Ends, -, Fabrication as per Project Specification, Design Temperature at minus 52°C | 0
1051 | C1LM528V | DBTRU1LT0430010004 | 6 IN x 5.5MM / 4 IN x 5MM Reducing tee, Seamless, GOST 17376 Type 2, GOST 19281 Steel Gr.09G2S, BW Ends, -, Fabrication as per GOST 17380 and Project Specification, Design Temperature at minus 52°C | 0
1052 | C1LM6Z0J | VBRAU0LS0201P201070101 | 3 IN Ball Valve Flanged Ends, Reduced Bore (GOST), Floating Ball, GOST 21345, Seat Leakage as per GOST 9544 Tightness Class A, ST TsKBA 014 Steel Gr.20GML, PN 16, RF, Ends as per GOST 33259, -, Russian Grade 10X17H13M3T Ball, Russian Grade 10X17H13M3T Stem, 2 or 3 Pcs Split Body Side Entry, Bolted Connection, STO-00220256-024 Steel Gr.20XH3A, -, -, Stem Seal: Graphite, -, Seat Rings: RPTFE, Seat Inserts: -, -, Fire Safe as per GOST 33856, LO, -, -, -, -, -, Gasket: Graphite | 0
1053 | C1LM6Z0K | VBRAU0LS0201P201070101 | 4 IN Ball Valve Flanged Ends, Reduced Bore (GOST), Floating Ball, GOST 21345, Seat Leakage as per GOST 9544 Tightness Class A, ST TsKBA 014 Steel Gr.20GML, PN 16, RF, Ends as per GOST 33259, -, Russian Grade 10X17H13M3T Ball, Russian Grade 10X17H13M3T Stem, 2 or 3 Pcs Split Body Side Entry, Bolted Connection, STO-00220256-024 Steel Gr.20XH3A, -, -, Stem Seal: Graphite, -, Seat Rings: RPTFE, Seat Inserts: -, -, Fire Safe as per GOST 33856, LO, -, -, -, -, -, Gasket: Graphite | 0
1054 | C1LM6Z0L | VBRAU0LS0201P201070101 | 6 IN Ball Valve Flanged Ends, Reduced Bore (GOST), Floating Ball, GOST 21345, Seat Leakage as per GOST 9544 Tightness Class A, ST TsKBA 014 Steel Gr.20GML, PN 16, RF, Ends as per GOST 33259, -, Russian Grade 10X17H13M3T Ball, Russian Grade 10X17H13M3T Stem, 2 or 3 Pcs Split Body Side Entry, Bolted Connection, STO-00220256-024 Steel Gr.20XH3A, -, -, Stem Seal: Graphite, -, Seat Rings: RPTFE, Seat Inserts: -, -, Fire Safe as per GOST 33856, LO, -, -, -, -, -, Gasket: Graphite | 0
1055 | C1LM6Z0S | VBRAU0LT0001P201070101 | 2 IN Ball Valve Flanged Ends, Reduced Bore (GOST), Floating Ball, GOST 21345, Seat Leakage as per GOST 9544 Tightness Class A, GOST 8479 Steel Gr.09G2S, PN 16, RF, Ends as per GOST 33259, -, Russian Grade 10X17H13M3T Ball, Russian Grade 10X17H13M3T Stem, 2 or 3 Pcs Split Body Side Entry, Bolted Connection, STO-00220256-024 Steel Gr.20XH3A, -, -, Stem Seal: Graphite, -, Seat Rings: RPTFE, Seat Inserts: -, -, Fire Safe as per GOST 33856, LO, -, -, -, -, -, Gasket: Graphite | 0
1056 | C1LM6Z1B | VBRBU0LS0201P201070101 | 6 IN Ball Valve Flanged Ends, Full Bore (GOST), Floating Ball, GOST 21345, Seat Leakage as per GOST 9544 Tightness Class A, ST TsKBA 014 Steel Gr.20GML, PN 16, RF, Ends as per GOST 33259, -, Russian Grade 10X17H13M3T Ball, Russian Grade 10X17H13M3T Stem, 2 or 3 Pcs Split Body Side Entry, Bolted Connection, STO-00220256-024 Steel Gr.20XH3A, -, -, Stem Seal: Graphite, -, Seat Rings: RPTFE, Seat Inserts: -, -, Fire Safe as per GOST 33856, LO, -, -, -, -, -, Gasket: Graphite | 0
1057 | C1LM6Z1G | VYRAU1LS0201P201040100 | 8 IN Butterfly Valve Flanged Ends (GOST), GOST 13547, Seat Leakage as per GOST 9544 Tightness Class A, ST TsKBA 014 Steel Gr.20GML, PN 16, RF, Ends as per GOST 33259, -, Eccentric Disc - Triple Offset Type, Russian Grade 20GML Disc, Russian Grade 10X17H13M3T Shaft, -, Packing: Graphite, -, -, Seats: Hardfaced, -, -, GO, -, -, -, -, | 0
1058 | C1LM6Z1Z | FGWNP0LT0306L10003 | 2 IN x 4.5MM Weldneck Flange, Prj Std, GOST 8479 Steel Gr.09G2S KP245 as per GOST 19281, 150 Lbs, RF/BW End, -, -, Transition to ASME as per Project Specification, Design Temperature at minus 52°C | 0
1059 | C1LM6Z24 | FGWNP0LT0306L10003 | 4 IN x 5MM Weldneck Flange, Prj Std, GOST 8479 Steel Gr.09G2S KP245 as per GOST 19281, 150 Lbs, RF/BW End, -, -, Transition to ASME as per Project Specification, Design Temperature at minus 52°C | 0
1060 | C1LM6Z27 | FGWNP0LT0306L10003 | 6 IN x 5.5MM Weldneck Flange, Prj Std, GOST 8479 Steel Gr.09G2S KP245 as per GOST 19281, 150 Lbs, RF/BW End, -, -, Transition to ASME as per Project Specification, Design Temperature at minus 52°C | 0
1061 | C1LM6Z2L | FGWNP0LT0306L50003 | 2 IN x 4.5MM Weldneck Flange, Prj Std, GOST 8479 Steel Gr.09G2S KP245 as per GOST 19281, 300 Lbs, RF/BW End, -, -, Transition to ASME as per Project Specification, Design Temperature at minus 52°C | 0
1062 | C1LM6Z2R | FGWNP0LT0306L50003 | 3 IN x 5MM Weldneck Flange, Prj Std, GOST 8479 Steel Gr.09G2S KP245 as per GOST 19281, 300 Lbs, RF/BW End, -, -, Transition to ASME as per Project Specification, Design Temperature at minus 52°C | 0
1063 | C1LM6Z3U | FGWNP0LT0309L80003 | 4 IN x 5MM Weldneck Flange, Prj Std, GOST 8479 Steel Gr.09G2S KP245 as per GOST 19281, 600 Lbs, RTJ Face/BW End, -, -, Transition to ASME as per Project Specification, Design Temperature at minus 52°C | 0
1064 | C1LM6Z6D | PPPPU7LU0830000005 | 3 IN x 8MM Seamless, Pipes, GOST 8732/GOST 8734, GOST 19281 Steel Gr.09G2S Strength Class K48 as per Project Specification, BE, Fabrication as per Project Specification, Design Temperature at minus 52°C -, -, | 0
1065 | C1LM6Z6G | PPPPU7LU0830000005 | 4 IN x 8MM Seamless, Pipes, GOST 8732/GOST 8734, GOST 19281 Steel Gr.09G2S Strength Class K48 as per Project Specification, BE, Fabrication as per Project Specification, Design Temperature at minus 52°C -, -, | 0
1066 | C1LM6Z6T | PPPPU7LU0830000005 | 8 IN x 9MM Seamless, Pipes, GOST 8732/GOST 8734, GOST 19281 Steel Gr.09G2S Strength Class K48 as per Project Specification, BE, Fabrication as per Project Specification, Design Temperature at minus 52°C -, -, | 0
1067 | C1LM7XDF | VBRAU0LS0201P201070301 | 3 IN Ball Valve Flanged Ends, Reduced Bore (GOST), Floating Ball, GOST 21345, Seat Leakage as per GOST 9544 Tightness Class A, ST TsKBA 014 Steel Gr.20GML, PN 16, RF, Ends as per GOST 33259, -, Russian Grade 10X17H13M3T Ball, Russian Grade 10X17H13M3T Stem, 2 or 3 Pcs Split Body Side Entry, Bolted Connection, STO-00220256-024 Steel Gr.20XH3A, -, -, Stem Seal: Graphite, -, Seat Rings: RPTFE, Seat Inserts: -, -, Fire Safe as per GOST 33856, LO, -, -, -, CA: 6 mm, -, Gasket: Graphite | 0
1068 | C1LM7XDN | VBRAU0LT0001P201070301 | 2 IN Ball Valve Flanged Ends, Reduced Bore (GOST), Floating Ball, GOST 21345, Seat Leakage as per GOST 9544 Tightness Class A, GOST 8479 Steel Gr.09G2S, PN 16, RF, Ends as per GOST 33259, -, Russian Grade 10X17H13M3T Ball, Russian Grade 10X17H13M3T Stem, 2 or 3 Pcs Split Body Side Entry, Bolted Connection, STO-00220256-024 Steel Gr.20XH3A, -, -, Stem Seal: Graphite, -, Seat Rings: RPTFE, Seat Inserts: -, -, Fire Safe as per GOST 33856, LO, -, -, -, CA: 6 mm, -, Gasket: Graphite | 0
1069 | C1LM7XEU | FGWNP0LT0306L10003 | 3 IN x 8MM Weldneck Flange, Prj Std, GOST 8479 Steel Gr.09G2S KP245 as per GOST 19281, 150 Lbs, RF/BW End, -, -, Transition to ASME as per Project Specification, Design Temperature at minus 52°C | 0
1070 | C1LM7XEV | FGWNP0LT0306L10003 | 4 IN x 8MM Weldneck Flange, Prj Std, GOST 8479 Steel Gr.09G2S KP245 as per GOST 19281, 150 Lbs, RF/BW End, -, -, Transition to ASME as per Project Specification, Design Temperature at minus 52°C | 0
1071 | C1LM9KWN | FGWNP0LT0306L10003 | 20 IN x 8MM Weldneck Flange, Prj Std, GOST 8479 Steel Gr.09G2S KP245 as per GOST 19281, 150 Lbs, RF/BW End, -, -, Transition to ASME as per Project Specification, Design Temperature at minus 52°C | 0
1072 | C1LMBHLH | FGBLX0LT030NP30001 | 1 IN Blind Flange, ATK 24.200.02, GOST 8479 Steel Gr.09G2S KP245 as per GOST 19281, PN 25, Type B as per GOST 33259, -, -, Design temperature at -52 degC | 0
1073 | C1LMBHLK | FGBLX0LT030NP30001 | 2 IN Blind Flange, ATK 24.200.02, GOST 8479 Steel Gr.09G2S KP245 as per GOST 19281, PN 25, Type B as per GOST 33259, -, -, Design temperature at -52 degC | 0
1074 | C1LMBHMC | VBRAU0LS0201P302040102 | 10 IN Ball Valve Flanged Ends, Reduced Bore (GOST), Trunnion Ball, GOST 21345, Seat Leakage as per GOST 9544 Tightness Class A, ST TsKBA 014 Steel Gr.20GML, PN 25, RF, Ends as per GOST 33259, -, Russian Grade 10X17H13M3T Ball, Russian Grade 10X17H13M3T Stem, 2 or 3 Pcs Split Body Side Entry, Bolted Connection, STO-00220256-024 Steel Gr.20XH3A, -, -, Stem Seal: Graphite, -, Seat Rings: Russian Grade 10X17H13M3T, Seat Inserts: RPTFE, -, Fire Safe as per GOST 33856, GO, -, -, -, -, -, Low Fugitive Emission, Gasket: Graphite | 0
1075 | C1LMBHMD | VBRAU0LS0201P302040102 | 12 IN Ball Valve Flanged Ends, Reduced Bore (GOST), Trunnion Ball, GOST 21345, Seat Leakage as per GOST 9544 Tightness Class A, ST TsKBA 014 Steel Gr.20GML, PN 25, RF, Ends as per GOST 33259, -, Russian Grade 10X17H13M3T Ball, Russian Grade 10X17H13M3T Stem, 2 or 3 Pcs Split Body Side Entry, Bolted Connection, STO-00220256-024 Steel Gr.20XH3A, -, -, Stem Seal: Graphite, -, Seat Rings: Russian Grade 10X17H13M3T, Seat Inserts: RPTFE, -, Fire Safe as per GOST 33856, GO, -, -, -, -, -, Low Fugitive Emission, Gasket: Graphite | 0
1076 | C1LMBHMF | VBRAU0LS0201P302040102 | 16 IN Ball Valve Flanged Ends, Reduced Bore (GOST), Trunnion Ball, GOST 21345, Seat Leakage as per GOST 9544 Tightness Class A, ST TsKBA 014 Steel Gr.20GML, PN 25, RF, Ends as per GOST 33259, -, Russian Grade 10X17H13M3T Ball, Russian Grade 10X17H13M3T Stem, 2 or 3 Pcs Split Body Side Entry, Bolted Connection, STO-00220256-024 Steel Gr.20XH3A, -, -, Stem Seal: Graphite, -, Seat Rings: Russian Grade 10X17H13M3T, Seat Inserts: RPTFE, -, Fire Safe as per GOST 33856, GO, -, -, -, -, -, Low Fugitive Emission, Gasket: Graphite | 0
1077 | C1LMBHMG | VBRAU0LS0201P302040102 | 20 IN Ball Valve Flanged Ends, Reduced Bore (GOST), Trunnion Ball, GOST 21345, Seat Leakage as per GOST 9544 Tightness Class A, ST TsKBA 014 Steel Gr.20GML, PN 25, RF, Ends as per GOST 33259, -, Russian Grade 10X17H13M3T Ball, Russian Grade 10X17H13M3T Stem, 2 or 3 Pcs Split Body Side Entry, Bolted Connection, STO-00220256-024 Steel Gr.20XH3A, -, -, Stem Seal: Graphite, -, Seat Rings: Russian Grade 10X17H13M3T, Seat Inserts: RPTFE, -, Fire Safe as per GOST 33856, GO, -, -, -, -, -, Low Fugitive Emission, Gasket: Graphite | 0
1078 | C1LMBHMJ | VBRAU0LS0201P302040102 | 6 IN Ball Valve Flanged Ends, Reduced Bore (GOST), Trunnion Ball, GOST 21345, Seat Leakage as per GOST 9544 Tightness Class A, ST TsKBA 014 Steel Gr.20GML, PN 25, RF, Ends as per GOST 33259, -, Russian Grade 10X17H13M3T Ball, Russian Grade 10X17H13M3T Stem, 2 or 3 Pcs Split Body Side Entry, Bolted Connection, STO-00220256-024 Steel Gr.20XH3A, -, -, Stem Seal: Graphite, -, Seat Rings: Russian Grade 10X17H13M3T, Seat Inserts: RPTFE, -, Fire Safe as per GOST 33856, GO, -, -, -, -, -, Low Fugitive Emission, Gasket: Graphite | 0
1079 | C1LMBHMK | VBRAU0LS0201P302040102 | 8 IN Ball Valve Flanged Ends, Reduced Bore (GOST), Trunnion Ball, GOST 21345, Seat Leakage as per GOST 9544 Tightness Class A, ST TsKBA 014 Steel Gr.20GML, PN 25, RF, Ends as per GOST 33259, -, Russian Grade 10X17H13M3T Ball, Russian Grade 10X17H13M3T Stem, 2 or 3 Pcs Split Body Side Entry, Bolted Connection, STO-00220256-024 Steel Gr.20XH3A, -, -, Stem Seal: Graphite, -, Seat Rings: Russian Grade 10X17H13M3T, Seat Inserts: RPTFE, -, Fire Safe as per GOST 33856, GO, -, -, -, -, -, Low Fugitive Emission, Gasket: Graphite | 0
1080 | C1LMBHML | VBRAU0LS0201P301070102 | 3 IN Ball Valve Flanged Ends, Reduced Bore (GOST), Floating Ball, GOST 21345, Seat Leakage as per GOST 9544 Tightness Class A, ST TsKBA 014 Steel Gr.20GML, PN 25, RF, Ends as per GOST 33259, -, Russian Grade 10X17H13M3T Ball, Russian Grade 10X17H13M3T Stem, 2 or 3 Pcs Split Body Side Entry, Bolted Connection, STO-00220256-024 Steel Gr.20XH3A, -, -, Stem Seal: Graphite, -, Seat Rings: RPTFE, Seat Inserts: -, -, Fire Safe as per GOST 33856, LO, -, -, -, -, -, Low Fugitive Emission, Gasket: Graphite | 0
1081 | C1LMBHMN | VBRAU0LT0001P301070102 | 2 IN Ball Valve Flanged Ends, Reduced Bore (GOST), Floating Ball, GOST 21345, Seat Leakage as per GOST 9544 Tightness Class A, GOST 8479 Steel Gr.09G2S, PN 25, RF, Ends as per GOST 33259, -, Russian Grade 10X17H13M3T Ball, Russian Grade 10X17H13M3T Stem, 2 or 3 Pcs Split Body Side Entry, Bolted Connection, STO-00220256-024 Steel Gr.20XH3A, -, -, Stem Seal: Graphite, -, Seat Rings: RPTFE, Seat Inserts: -, -, Fire Safe as per GOST 33856, LO, -, -, -, -, -, Low Fugitive Emission, Gasket: Graphite | 0
1082 | C1LMBHN2 | VBRBU0LS0201P302040102 | 6 IN Ball Valve Flanged Ends, Full Bore (GOST), Trunnion Ball, GOST 21345, Seat Leakage as per GOST 9544 Tightness Class A, ST TsKBA 014 Steel Gr.20GML, PN 25, RF, Ends as per GOST 33259, -, Russian Grade 10X17H13M3T Ball, Russian Grade 10X17H13M3T Stem, 2 or 3 Pcs Split Body Side Entry, Bolted Connection, STO-00220256-024 Steel Gr.20XH3A, -, -, Stem Seal: Graphite, -, Seat Rings: Russian Grade 10X17H13M3T, Seat Inserts: RPTFE, -, Fire Safe as per GOST 33856, GO, -, -, -, -, -, Low Fugitive Emission, Gasket: Graphite | 0
1083 | C1LMBHNB | VGGIU0LT000AP3BU05C102 | 1 IN Gate Valve Flanged Ends, -, GOST 5762, Seat Leakage as per GOST 9544 Tightness Class A, GOST 8479 Steel Gr.09G2S, PN 25, RF, Ends as per GOST 33259, -, Bolted Bonnet, STO-00220256-024 Steel Gr.20XH3A, -, -, Packing: Graphite, -, -, Renewable Seats, Seats: Russian Grade 10X17H13M3T, Solid Wedge, Russian Grade 10X17H13M3T Hardfaced, Stem: OS & Y/RSNRO, Russian Grade 10X17H13M3T Stem, HO, -, -, -, -, -, Low Fugitive Emission, Gasket: Graphite | 0
1084 | C1LMBHNV | VCLAU1LT000AP34FA302 | 1 IN Lift Check Valve Flanged Ends, -, GOST 33423, GOST 8479 Steel Gr.09G2S, PN 25, Installation: Horizontal or Vertical, RF, Ends as per GOST 33259, -, Bolted Cover, STO-00220256-024 Steel Gr.20XH3A, -, -, Piston Type Obturator, Russian Grade 10X17H13M3T Hardfaced, -, Renewable Seats, Seats: Russian Grade 10X17H13M3T, -, -, -, -, -, -, Gasket: Graphite | 0
1085 | C1LMBHP4 | VCGAU1LS020AP35QA302 | 3 IN Swing Check Valve Flanged Ends, -, GOST 33423, ST TsKBA 014 Steel Gr.20GML, PN 25, Installation: Horizontal or Vertical, RF, Ends as per GOST 33259, -, Bolted Cover, STO-00220256-024 Steel Gr.20XH3A, -, -, Russian Grade 10X17H13M3T Hardfaced, Renewable Seats, Seats: Russian Grade 10X17H13M3T, -, -, -, -, -, -, Gasket: Graphite | 0
1086 | C1LMBHP7 | VCGAU1LS020AP35QA302 | 8 IN Swing Check Valve Flanged Ends, -, GOST 33423, ST TsKBA 014 Steel Gr.20GML, PN 25, Installation: Horizontal or Vertical, RF, Ends as per GOST 33259, -, Bolted Cover, STO-00220256-024 Steel Gr.20XH3A, -, -, Russian Grade 10X17H13M3T Hardfaced, Renewable Seats, Seats: Russian Grade 10X17H13M3T, -, -, -, -, -, -, Gasket: Graphite | 0
1087 | C1LN7VVG | DBREU2LT0430010004 | 3 IN x 5MM / 2 IN x 4.5MM Eccentric reducer, Seamless, GOST 17378 Type 2, GOST 19281 Steel Gr.09G2S, BW Ends, -, Fabrication as per GOST 17380 and Project Specification, Design Temperature at minus 52°C | 0
1088 | C1LNVJLZ | PPPPU8LU0930030006 | 20 IN x 8MM EFW + 100% RT, Pipes, GOST 31447 and Prj Std, Steel Strength Class K52 as per Project Specification, BE, Fabrication as per GOST 31447 and Project Specification, Design Temperature at minus 52°C -, -, | 0
1089 | C1LNVK27 | DBE4P0LT0630030003 | 20 IN x 8MM 45 Degree elbow Long Radius (R=1.5D), Welded + 100% RT, Prj Std, Steel Strength Class K52 as per Project Specification, BW Ends, -, Fabrication as per Project Specification, Design Temperature at minus 52°C | 0
1090 | C1LNVKHP | DBE9P0LT0630030003 | 20 IN x 8MM 90 Degree elbow Long Radius (R=1.5D), Welded + 100% RT, Prj Std, Steel Strength Class K52 as per Project Specification, BW Ends, -, Fabrication as per Project Specification, Design Temperature at minus 52°C | 0
1091 | C1LNVKM4 | DBREP0LT0630030003 | 20 IN x 8MM / 12 IN x 8MM Eccentric reducer, Welded + 100% RT, Prj Std, Steel Strength Class K52 as per Project Specification, BW Ends, -, Fabrication as per Project Specification, Design Temperature at minus 52°C | 0
1092 | C1LNVKME | DBREP0LT0630030003 | 20 IN x 8MM / 16 IN x 9MM Eccentric reducer, Welded + 100% RT, Prj Std, Steel Strength Class K52 as per Project Specification, BW Ends, -, Fabrication as per Project Specification, Design Temperature at minus 52°C | 0
1093 | C1LNVKPL | DBTEP0LT0630030003 | 20 IN x 8MM Equal tee, Welded + 100% RT, Prj Std, Steel Strength Class K52 as per Project Specification, BW Ends, -, Fabrication as per Project Specification, Design Temperature at minus 52°C | 0
1094 | C1LNVM9C | DBTRP0LT0630030003 | 20 IN x 8MM / 12 IN x 8MM Reducing tee, Welded + 100% RT, Prj Std, Steel Strength Class K52 as per Project Specification, BW Ends, -, Fabrication as per Project Specification, Design Temperature at minus 52°C | 0
1095 | C1LNVM9N | DBTRP0LT0630030003 | 20 IN x 8MM / 16 IN x 9MM Reducing tee, Welded + 100% RT, Prj Std, Steel Strength Class K52 as per Project Specification, BW Ends, -, Fabrication as per Project Specification, Design Temperature at minus 52°C | 0
1096 | C1LP2CDF | PPPPU7LU0830000005 | 3 IN x 4MM Seamless, Pipes, GOST 8732/GOST 8734, GOST 19281 Steel Gr.09G2S Strength Class K48 as per Project Specification, BE, Fabrication as per Project Specification, Design Temperature at minus 52°C -, -, | 0
1097 | C1LP2CDP | PPPPU7LU0830000005 | 6 IN x 6MM Seamless, Pipes, GOST 8732/GOST 8734, GOST 19281 Steel Gr.09G2S Strength Class K48 as per Project Specification, BE, Fabrication as per Project Specification, Design Temperature at minus 52°C -, -, | 0
1098 | C1LP2CDU | PPPPU7LU0830000005 | 8 IN x 7MM Seamless, Pipes, GOST 8732/GOST 8734, GOST 19281 Steel Gr.09G2S Strength Class K48 as per Project Specification, BE, Fabrication as per Project Specification, Design Temperature at minus 52°C -, -, | 0
1099 | C1LP2CVA | DBE6U0LT0430010004 | 8 x 7MM 60 Degree elbow Long Radius (R=1.5D), Seamless, GOST 17375 Type 2, GOST 19281 Steel Gr.09G2S, BW Ends, -, Fabrication as per GOST 17380 and Project Specification, Design Temperature at minus 52°C | 0
1100 | C1LP2H7A | DBTRP0LT0430010003 | 8 IN x 7MM / 4 IN x 5MM Reducing tee, Seamless, Prj Std, GOST 19281 Steel Gr.09G2S, BW Ends, -, Fabrication as per Project Specification, Design Temperature at minus 52°C | 0
1101 | C1LP685E | FGWNU3LT0323P50001 | 6 IN x 6MM Weldneck Flange, GOST 33259 Series 1, GOST 8479 Steel Gr.09G2S KP245 as per GOST 19281, PN 63, Type J as per GOST 33259/BW End, -, -, Design temperature at -52 degC | 0
1102 | C1LP6L9V | VCGAU1LS020CP55QA302 | 4 IN Swing Check Valve Flanged Ends, -, GOST 33423, ST TsKBA 014 Steel Gr.20GML, PN 63, Installation: Horizontal or Vertical, RTJ Faces, Ends as per GOST 33259, -, Bolted Cover, STO-00220256-024 Steel Gr.20XH3A, -, -, Russian Grade 10X17H13M3T Hardfaced, Renewable Seats, Seats: Russian Grade 10X17H13M3T, -, -, -, -, -, -, Gasket: Graphite | 0
1103 | C1LP6LAY | FGWNP0LT0309L80003 | 3 IN x 4MM Weldneck Flange, Prj Std, GOST 8479 Steel Gr.09G2S KP245 as per GOST 19281, 600 Lbs, RTJ Face/BW End, -, -, Transition to ASME as per Project Specification, Design Temperature at minus 52°C | 0
1104 | C1LPB6MP | PPPPU7LU0830000005 | 12 IN x 14MM Seamless, Pipes, GOST 8732/GOST 8734, GOST 19281 Steel Gr.09G2S Strength Class K48 as per Project Specification, BE, Fabrication as per Project Specification, Design Temperature at minus 52°C -, -, | 0
1105 | C1LPB6MX | PPPPU7LU0830000005 | 2 IN x 4MM Seamless, Pipes, GOST 8732/GOST 8734, GOST 19281 Steel Gr.09G2S Strength Class K48 as per Project Specification, BE, Fabrication as per Project Specification, Design Temperature at minus 52°C -, -, | 0
1106 | C1LPB6N1 | PPPPU7LU0830000005 | 3 IN x 5.5MM Seamless, Pipes, GOST 8732/GOST 8734, GOST 19281 Steel Gr.09G2S Strength Class K48 as per Project Specification, BE, Fabrication as per Project Specification, Design Temperature at minus 52°C -, -, | 0
1107 | C1LPB6N8 | PPPPU7LU0830000005 | 6 IN x 8MM Seamless, Pipes, GOST 8732/GOST 8734, GOST 19281 Steel Gr.09G2S Strength Class K48 as per Project Specification, BE, Fabrication as per Project Specification, Design Temperature at minus 52°C -, -, | 0
1108 | C1LPB6NH | PPPPU7LU08I0000004 | 1 IN x 3MM Seamless, Pipes, GOST 8732/GOST 8734, GOST 19281 Steel Gr.09G2S Strength Class K48 as per Project Specification, PE, Fabrication as per GOST 8733 and Project Specification, Design Temperature at minus 52°C -, -, | 0
1109 | C1LPB6NL | PPPPU7LU08I0000004 | 1.5 IN x 3.5MM Seamless, Pipes, GOST 8732/GOST 8734, GOST 19281 Steel Gr.09G2S Strength Class K48 as per Project Specification, PE, Fabrication as per GOST 8733 and Project Specification, Design Temperature at minus 52°C -, -, | 0
1110 | C1LPB6U5 | DBE6U0LT0430010004 | 12 x 14MM 60 Degree elbow Long Radius (R=1.5D), Seamless, GOST 17375 Type 2, GOST 19281 Steel Gr.09G2S, BW Ends, -, Fabrication as per GOST 17380 and Project Specification, Design Temperature at minus 52°C | 0
1111 | C1LPB6UW | DBE9U0LT0430010004 | 3 IN x 5.5MM 90 Degree elbow Long Radius (R=1.5D), Seamless, GOST 17375 Type 2, GOST 19281 Steel Gr.09G2S, BW Ends, -, Fabrication as per GOST 17380 and Project Specification, Design Temperature at minus 52°C | 0
1112 | C1LPB7JE | DBREU2LT0430010004 | 6 IN x 8MM / 3 IN x 5.5MM Eccentric reducer, Seamless, GOST 17378 Type 2, GOST 19281 Steel Gr.09G2S, BW Ends, -, Fabrication as per GOST 17380 and Project Specification, Design Temperature at minus 52°C | 0
1113 | C1LPB86Y | DBTEP0LT0330010003 | 1 IN x 3MM Equal tee, Seamless, Prj Std, GOST 8479 Steel Gr.09G2S KP245 as per GOST 19281, BW Ends, -, Fabrication as per Project Specification, Design Temperature at minus 52°C | 0
1114 | C1LPB89C | DBTRP0LT0430010003 | 12 IN x 14MM / 6 IN x 8MM Reducing tee, Seamless, Prj Std, GOST 19281 Steel Gr.09G2S, BW Ends, -, Fabrication as per Project Specification, Design Temperature at minus 52°C | 0
1115 | C1LPB8B3 | DBTRU1LT0430010004 | 3 IN x 5.5MM / 2 IN x 4MM Reducing tee, Seamless, GOST 17376 Type 2, GOST 19281 Steel Gr.09G2S, BW Ends, -, Fabrication as per GOST 17380 and Project Specification, Design Temperature at minus 52°C | 0
1116 | C1LPB8B4 | DBTRP0LT0430010003 | 3 IN x 5.5MM / 1.5 IN x 3.5MM Reducing tee, Seamless, Prj Std, GOST 19281 Steel Gr.09G2S, BW Ends, -, Fabrication as per Project Specification, Design Temperature at minus 52°C | 0
1117 | C1LPCK1N | FGWNU3LT0323P60001 | 1 IN x 3MM Weldneck Flange, GOST 33259 Series 1, GOST 8479 Steel Gr.09G2S KP245 as per GOST 19281, PN 100, Type J as per GOST 33259/BW End, -, -, Design temperature at -52 degC | 0
1118 | C1LPCK1Y | FGWNU3LT0323P60001 | 12 IN x 14MM Weldneck Flange, GOST 33259 Series 1, GOST 8479 Steel Gr.09G2S KP245 as per GOST 19281, PN 100, Type J as per GOST 33259/BW End, -, -, Design temperature at -52 degC | 0
1119 | C1LPCK27 | FGWNU3LT0323P60001 | 3 IN x 5.5MM Weldneck Flange, GOST 33259 Series 1, GOST 8479 Steel Gr.09G2S KP245 as per GOST 19281, PN 100, Type J as per GOST 33259/BW End, -, -, Design temperature at -52 degC | 0
1120 | C1LPCK2D | FGWNU3LT0323P60001 | 6 IN x 8MM Weldneck Flange, GOST 33259 Series 1, GOST 8479 Steel Gr.09G2S KP245 as per GOST 19281, PN 100, Type J as per GOST 33259/BW End, -, -, Design temperature at -52 degC | 0
1121 | C1LPCK3X | FGBLX0LT030OP60001 | 1 IN Blind Flange, ATK 24.200.02, GOST 8479 Steel Gr.09G2S KP245 as per GOST 19281, PN 100, Type J as per GOST 33259, -, -, Design temperature at -52 degC | 0
1122 | C1LPCK6B | FGWNP0LT0309L80003 | 1 IN x 3MM Weldneck Flange, Prj Std, GOST 8479 Steel Gr.09G2S KP245 as per GOST 19281, 600 Lbs, RTJ Face/BW End, -, -, Transition to ASME as per Project Specification, Design Temperature at minus 52°C | 0
1123 | C1LPCK6Y | FGWNP0LT0309L80003 | 3 IN x 5.5MM Weldneck Flange, Prj Std, GOST 8479 Steel Gr.09G2S KP245 as per GOST 19281, 600 Lbs, RTJ Face/BW End, -, -, Transition to ASME as per Project Specification, Design Temperature at minus 52°C | 0
1124 | C1LPCK7D | FGWNP0LT0309LA0003 | 12 IN x 14MM Weldneck Flange, Prj Std, GOST 8479 Steel Gr.09G2S KP245 as per GOST 19281, 900 Lbs, RTJ Face/BW End, -, -, Transition to ASME as per Project Specification, Design Temperature at minus 52°C | 0
1125 | C1LPZRAH | FGWNU3LT0323P60001 | 2 IN x 4MM Weldneck Flange, GOST 33259 Series 1, GOST 8479 Steel Gr.09G2S KP245 as per GOST 19281, PN 100, Type J as per GOST 33259/BW End, -, -, Design temperature at -52 degC | 0
1126 | C1LRP6E8 | PPPPU7LU0830000005 | 10 IN x 8MM Seamless, Pipes, GOST 8732/GOST 8734, GOST 19281 Steel Gr.09G2S Strength Class K48 as per Project Specification, BE, Fabrication as per Project Specification, Design Temperature at minus 52°C -, -, | 0
1127 | C1LRRW1J | VBRAU0LS0202P502040101 | 4 IN Ball Valve Flanged Ends, Reduced Bore (GOST), Trunnion Ball, GOST 21345, Seat Leakage as per GOST 9544 Tightness Class A, ST TsKBA 014 Steel Gr.20GML, PN 63, RTJ Faces, Ends as per GOST 33259, -, Russian Grade 10X17H13M3T Ball, Russian Grade 10X17H13M3T Stem, 2 or 3 Pcs Split Body Side Entry, Bolted Connection, STO-00220256-024 Steel Gr.20XH3A, -, -, Stem Seal: Graphite, -, Seat Rings: Russian Grade 10X17H13M3T, Seat Inserts: RPTFE, -, Fire Safe as per GOST 33856, GO, -, -, -, -, -, Gasket: Graphite | 0
1128 | C1LRRW1Z | VBRBU0LS0202P502040101 | 6 IN Ball Valve Flanged Ends, Full Bore (GOST), Trunnion Ball, GOST 21345, Seat Leakage as per GOST 9544 Tightness Class A, ST TsKBA 014 Steel Gr.20GML, PN 63, RTJ Faces, Ends as per GOST 33259, -, Russian Grade 10X17H13M3T Ball, Russian Grade 10X17H13M3T Stem, 2 or 3 Pcs Split Body Side Entry, Bolted Connection, STO-00220256-024 Steel Gr.20XH3A, -, -, Stem Seal: Graphite, -, Seat Rings: Russian Grade 10X17H13M3T, Seat Inserts: RPTFE, -, Fire Safe as per GOST 33856, GO, -, -, -, -, -, Gasket: Graphite | 0
1129 | C1LRRW26 | VGGIU0LT000CP5BU05C101 | 1 IN Gate Valve Flanged Ends, -, GOST 5762, Seat Leakage as per GOST 9544 Tightness Class A, GOST 8479 Steel Gr.09G2S, PN 63, RTJ Faces, Ends as per GOST 33259, -, Bolted Bonnet, STO-00220256-024 Steel Gr.20XH3A, -, -, Packing: Graphite, -, -, Renewable Seats, Seats: Russian Grade 10X17H13M3T, Solid Wedge, Russian Grade 10X17H13M3T Hardfaced, Stem: OS & Y/RSNRO, Russian Grade 10X17H13M3T Stem, HO, -, -, -, -, -, Gasket: Graphite | 0
1130 | C1LRRW29 | VLGIU0LS020CP5A2059J01 | 4 IN Globe Valve Flanged Ends, -, GOST 5761, Seat Leakage as per GOST 9544 Tightness Class A, ST TsKBA 014 Steel Gr.20GML, PN 63, RTJ Faces, Ends as per GOST 33259, -, Bolted Bonnet, STO-00220256-024 Steel Gr.20XH3A, -, -, Packing: Graphite, -, -, Renewable Seats, Seats: Russian Grade 10X17H13M3T, Swivel Plug Disc, Russian Grade 10X17H13M3T Hardfaced, Stem: OS & Y/RSRO, Russian Grade 10X17H13M3T Stem, HO, -, -, -, -, -, Gasket: Graphite | 0
1131 | C1LRRW2C | VLGIU0LT000CP5A2059J01 | 1 IN Globe Valve Flanged Ends, -, GOST 5761, Seat Leakage as per GOST 9544 Tightness Class A, GOST 8479 Steel Gr.09G2S, PN 63, RTJ Faces, Ends as per GOST 33259, -, Bolted Bonnet, STO-00220256-024 Steel Gr.20XH3A, -, -, Packing: Graphite, -, -, Renewable Seats, Seats: Russian Grade 10X17H13M3T, Swivel Plug Disc, Russian Grade 10X17H13M3T Hardfaced, Stem: OS & Y/RSRO, Russian Grade 10X17H13M3T Stem, HO, -, -, -, -, -, Gasket: Graphite | 0
1132 | C1LRRW2P | VCLAU1LT000CP54FA302 | 1 IN Lift Check Valve Flanged Ends, -, GOST 33423, GOST 8479 Steel Gr.09G2S, PN 63, Installation: Horizontal or Vertical, RTJ Faces, Ends as per GOST 33259, -, Bolted Cover, STO-00220256-024 Steel Gr.20XH3A, -, -, Piston Type Obturator, Russian Grade 10X17H13M3T Hardfaced, -, Renewable Seats, Seats: Russian Grade 10X17H13M3T, -, -, -, -, -, -, Gasket: Graphite | 0
1133 | C1LRTK7P | PPPPU7LU08I0000004 | 1 IN x 4.5MM Seamless, Pipes, GOST 8732/GOST 8734, GOST 19281 Steel Gr.09G2S Strength Class K48 as per Project Specification, PE, Fabrication as per GOST 8733 and Project Specification, Design Temperature at minus 52°C -, -, | 0
1134 | C1LRTK7V | PPPPU7LU0830000005 | 10 IN x 11MM Seamless, Pipes, GOST 8732/GOST 8734, GOST 19281 Steel Gr.09G2S Strength Class K48 as per Project Specification, BE, Fabrication as per Project Specification, Design Temperature at minus 52°C -, -, | 0
1135 | C1LRTK7Z | PPPPU7LU0830000005 | 12 IN x 12MM Seamless, Pipes, GOST 8732/GOST 8734, GOST 19281 Steel Gr.09G2S Strength Class K48 as per Project Specification, BE, Fabrication as per Project Specification, Design Temperature at minus 52°C -, -, | 0
1136 | C1LRTK88 | PPPPU7LU0830000005 | 2 IN x 5MM Seamless, Pipes, GOST 8732/GOST 8734, GOST 19281 Steel Gr.09G2S Strength Class K48 as per Project Specification, BE, Fabrication as per Project Specification, Design Temperature at minus 52°C -, -, | 0
1137 | C1LRTK8F | PPPPU7LU0830000005 | 4 IN x 7MM Seamless, Pipes, GOST 8732/GOST 8734, GOST 19281 Steel Gr.09G2S Strength Class K48 as per Project Specification, BE, Fabrication as per Project Specification, Design Temperature at minus 52°C -, -, | 0
1138 | C1LRTKAA | DBE6U0LT0430010004 | 2 x 5MM 60 Degree elbow Long Radius (R=1.5D), Seamless, GOST 17375 Type 2, GOST 19281 Steel Gr.09G2S, BW Ends, -, Fabrication as per GOST 17380 and Project Specification, Design Temperature at minus 52°C | 0
1139 | C1LRTKAX | DBE9U0LT0430010004 | 1 IN x 4.5MM 90 Degree elbow Long Radius (R=1.5D), Seamless, GOST 17375 Type 2, GOST 19281 Steel Gr.09G2S, BW Ends, -, Fabrication as per GOST 17380 and Project Specification, Design Temperature at minus 52°C | 0
1140 | C1LRTKBK | DBRCU2LT0430010004 | 2 IN x 5MM / 1 IN x 4.5MM Concentric reducer, Seamless, GOST 17378 Type 2, GOST 19281 Steel Gr.09G2S, BW Ends, -, Fabrication as per GOST 17380 and Project Specification, Design Temperature at minus 52°C | 0
1141 | C1LRTKE2 | DBREU2LT0430010004 | 2 IN x 5MM / 1 IN x 4.5MM Eccentric reducer, Seamless, GOST 17378 Type 2, GOST 19281 Steel Gr.09G2S, BW Ends, -, Fabrication as per GOST 17380 and Project Specification, Design Temperature at minus 52°C | 0
1142 | C1LRTKJ8 | DBTRP0LT0430010003 | 2 IN x 5MM / 1 IN x 4.5MM Reducing tee, Seamless, Prj Std, GOST 19281 Steel Gr.09G2S, BW Ends, -, Fabrication as per Project Specification, Design Temperature at minus 52°C | 0
1143 | C1LRULDM | FGWNU3LT0323P50001 | 1 IN x 4.5MM Weldneck Flange, GOST 33259 Series 1, GOST 8479 Steel Gr.09G2S KP245 as per GOST 19281, PN 63, Type J as per GOST 33259/BW End, -, -, Design temperature at -52 degC | 0
1144 | C1LRULDN | FGWNU3LT0323P50001 | 10 IN x 11MM Weldneck Flange, GOST 33259 Series 1, GOST 8479 Steel Gr.09G2S KP245 as per GOST 19281, PN 63, Type J as per GOST 33259/BW End, -, -, Design temperature at -52 degC | 0
1145 | C1LRULDS | FGWNU3LT0323P50001 | 2 IN x 5MM Weldneck Flange, GOST 33259 Series 1, GOST 8479 Steel Gr.09G2S KP245 as per GOST 19281, PN 63, Type J as per GOST 33259/BW End, -, -, Design temperature at -52 degC | 0
1146 | C1LRULDU | FGWNU3LT0323P50001 | 4 IN x 7MM Weldneck Flange, GOST 33259 Series 1, GOST 8479 Steel Gr.09G2S KP245 as per GOST 19281, PN 63, Type J as per GOST 33259/BW End, -, -, Design temperature at -52 degC | 0
1147 | C1LRULDV | FGWNU3LT0323P50001 | 6 IN x 8MM Weldneck Flange, GOST 33259 Series 1, GOST 8479 Steel Gr.09G2S KP245 as per GOST 19281, PN 63, Type J as per GOST 33259/BW End, -, -, Design temperature at -52 degC | 0
1148 | C1LRULG2 | VBRAU0LT0002P502070101 | 2 IN Ball Valve Flanged Ends, Reduced Bore (GOST), Trunnion Ball, GOST 21345, Seat Leakage as per GOST 9544 Tightness Class A, GOST 8479 Steel Gr.09G2S, PN 63, RTJ Faces, Ends as per GOST 33259, -, Russian Grade 10X17H13M3T Ball, Russian Grade 10X17H13M3T Stem, 2 or 3 Pcs Split Body Side Entry, Bolted Connection, STO-00220256-024 Steel Gr.20XH3A, -, -, Stem Seal: Graphite, -, Seat Rings: Russian Grade 10X17H13M3T, Seat Inserts: RPTFE, -, Fire Safe as per GOST 33856, LO, -, -, -, -, -, Gasket: Graphite | 0
1149 | C1LRULG8 | FGWNP0LT0309L80003 | 1 IN x 4.5MM Weldneck Flange, Prj Std, GOST 8479 Steel Gr.09G2S KP245 as per GOST 19281, 600 Lbs, RTJ Face/BW End, -, -, Transition to ASME as per Project Specification, Design Temperature at minus 52°C | 0
1150 | C1LRULGH | FGWNP0LT0309L80003 | 2 IN x 5MM Weldneck Flange, Prj Std, GOST 8479 Steel Gr.09G2S KP245 as per GOST 19281, 600 Lbs, RTJ Face/BW End, -, -, Transition to ASME as per Project Specification, Design Temperature at minus 52°C | 0
1151 | C1LRW04H | VBRAU0LT0002P602070101 | 2 IN Ball Valve Flanged Ends, Reduced Bore (GOST), Trunnion Ball, GOST 21345, Seat Leakage as per GOST 9544 Tightness Class A, GOST 8479 Steel Gr.09G2S, PN 100, RTJ Faces, Ends as per GOST 33259, -, Russian Grade 10X17H13M3T Ball, Russian Grade 10X17H13M3T Stem, 2 or 3 Pcs Split Body Side Entry, Bolted Connection, STO-00220256-024 Steel Gr.20XH3A, -, -, Stem Seal: Graphite, -, Seat Rings: Russian Grade 10X17H13M3T, Seat Inserts: RPTFE, -, Fire Safe as per GOST 33856, LO, -, -, -, -, -, Gasket: Graphite | 0
1152 | C1LRW04J | VBRAU0LS0202P602070101 | 3 IN Ball Valve Flanged Ends, Reduced Bore (GOST), Trunnion Ball, GOST 21345, Seat Leakage as per GOST 9544 Tightness Class A, ST TsKBA 014 Steel Gr.20GML, PN 100, RTJ Faces, Ends as per GOST 33259, -, Russian Grade 10X17H13M3T Ball, Russian Grade 10X17H13M3T Stem, 2 or 3 Pcs Split Body Side Entry, Bolted Connection, STO-00220256-024 Steel Gr.20XH3A, -, -, Stem Seal: Graphite, -, Seat Rings: Russian Grade 10X17H13M3T, Seat Inserts: RPTFE, -, Fire Safe as per GOST 33856, LO, -, -, -, -, -, Gasket: Graphite | 0
1153 | C1LRW04L | VBRAU0LS0202P602040101 | 12 IN Ball Valve Flanged Ends, Reduced Bore (GOST), Trunnion Ball, GOST 21345, Seat Leakage as per GOST 9544 Tightness Class A, ST TsKBA 014 Steel Gr.20GML, PN 100, RTJ Faces, Ends as per GOST 33259, -, Russian Grade 10X17H13M3T Ball, Russian Grade 10X17H13M3T Stem, 2 or 3 Pcs Split Body Side Entry, Bolted Connection, STO-00220256-024 Steel Gr.20XH3A, -, -, Stem Seal: Graphite, -, Seat Rings: Russian Grade 10X17H13M3T, Seat Inserts: RPTFE, -, Fire Safe as per GOST 33856, GO, -, -, -, -, -, Gasket: Graphite | 0
1154 | C1LRW04R | VBRAU0LS0202P602040101 | 6 IN Ball Valve Flanged Ends, Reduced Bore (GOST), Trunnion Ball, GOST 21345, Seat Leakage as per GOST 9544 Tightness Class A, ST TsKBA 014 Steel Gr.20GML, PN 100, RTJ Faces, Ends as per GOST 33259, -, Russian Grade 10X17H13M3T Ball, Russian Grade 10X17H13M3T Stem, 2 or 3 Pcs Split Body Side Entry, Bolted Connection, STO-00220256-024 Steel Gr.20XH3A, -, -, Stem Seal: Graphite, -, Seat Rings: Russian Grade 10X17H13M3T, Seat Inserts: RPTFE, -, Fire Safe as per GOST 33856, GO, -, -, -, -, -, Gasket: Graphite | 0
1155 | C1LRW04Z | VBRBU0LS0202P602040101 | 6 IN Ball Valve Flanged Ends, Full Bore (GOST), Trunnion Ball, GOST 21345, Seat Leakage as per GOST 9544 Tightness Class A, ST TsKBA 014 Steel Gr.20GML, PN 100, RTJ Faces, Ends as per GOST 33259, -, Russian Grade 10X17H13M3T Ball, Russian Grade 10X17H13M3T Stem, 2 or 3 Pcs Split Body Side Entry, Bolted Connection, STO-00220256-024 Steel Gr.20XH3A, -, -, Stem Seal: Graphite, -, Seat Rings: Russian Grade 10X17H13M3T, Seat Inserts: RPTFE, -, Fire Safe as per GOST 33856, GO, -, -, -, -, -, Gasket: Graphite | 0
1156 | C1LRW053 | VBRBU0LS0202P602070101 | 3 IN Ball Valve Flanged Ends, Full Bore (GOST), Trunnion Ball, GOST 21345, Seat Leakage as per GOST 9544 Tightness Class A, ST TsKBA 014 Steel Gr.20GML, PN 100, RTJ Faces, Ends as per GOST 33259, -, Russian Grade 10X17H13M3T Ball, Russian Grade 10X17H13M3T Stem, 2 or 3 Pcs Split Body Side Entry, Bolted Connection, STO-00220256-024 Steel Gr.20XH3A, -, -, Stem Seal: Graphite, -, Seat Rings: Russian Grade 10X17H13M3T, Seat Inserts: RPTFE, -, Fire Safe as per GOST 33856, LO, -, -, -, -, -, Gasket: Graphite | 0
1157 | C1LRW056 | VGGIU0LT000CP6BU05C101 | 1 IN Gate Valve Flanged Ends, -, GOST 5762, Seat Leakage as per GOST 9544 Tightness Class A, GOST 8479 Steel Gr.09G2S, PN 100, RTJ Faces, Ends as per GOST 33259, -, Bolted Bonnet, STO-00220256-024 Steel Gr.20XH3A, -, -, Packing: Graphite, -, -, Renewable Seats, Seats: Russian Grade 10X17H13M3T, Solid Wedge, Russian Grade 10X17H13M3T Hardfaced, Stem: OS & Y/RSNRO, Russian Grade 10X17H13M3T Stem, HO, -, -, -, -, -, Gasket: Graphite | 0
1158 | C1LRW058 | VLGIU0LS020CP6A2059J01 | 3 IN Globe Valve Flanged Ends, -, GOST 5761, Seat Leakage as per GOST 9544 Tightness Class A, ST TsKBA 014 Steel Gr.20GML, PN 100, RTJ Faces, Ends as per GOST 33259, -, Bolted Bonnet, STO-00220256-024 Steel Gr.20XH3A, -, -, Packing: Graphite, -, -, Renewable Seats, Seats: Russian Grade 10X17H13M3T, Swivel Plug Disc, Russian Grade 10X17H13M3T Hardfaced, Stem: OS & Y/RSRO, Russian Grade 10X17H13M3T Stem, HO, -, -, -, -, -, Gasket: Graphite | 0
1159 | C1LRW059 | VLGIU0LS020CP6A2059J01 | 4 IN Globe Valve Flanged Ends, -, GOST 5761, Seat Leakage as per GOST 9544 Tightness Class A, ST TsKBA 014 Steel Gr.20GML, PN 100, RTJ Faces, Ends as per GOST 33259, -, Bolted Bonnet, STO-00220256-024 Steel Gr.20XH3A, -, -, Packing: Graphite, -, -, Renewable Seats, Seats: Russian Grade 10X17H13M3T, Swivel Plug Disc, Russian Grade 10X17H13M3T Hardfaced, Stem: OS & Y/RSRO, Russian Grade 10X17H13M3T Stem, HO, -, -, -, -, -, Gasket: Graphite | 0
1160 | C1LRW0AL | PPPPU7LU0830000005 | 2 IN x 6MM Seamless, Pipes, GOST 8732/GOST 8734, GOST 19281 Steel Gr.09G2S Strength Class K48 as per Project Specification, BE, Fabrication as per Project Specification, Design Temperature at minus 52°C -, -, | 0
1161 | C1LRW0AN | PPPPU7LU0830000005 | 3 IN x 7MM Seamless, Pipes, GOST 8732/GOST 8734, GOST 19281 Steel Gr.09G2S Strength Class K48 as per Project Specification, BE, Fabrication as per Project Specification, Design Temperature at minus 52°C -, -, | 0
1162 | C1LRW0AT | PPPPU7LU0830000005 | 6 IN x 10MM Seamless, Pipes, GOST 8732/GOST 8734, GOST 19281 Steel Gr.09G2S Strength Class K48 as per Project Specification, BE, Fabrication as per Project Specification, Design Temperature at minus 52°C -, -, | 0
1163 | C1LRW0B5 | PPPPU7LU08I0000004 | 1 IN x 5MM Seamless, Pipes, GOST 8732/GOST 8734, GOST 19281 Steel Gr.09G2S Strength Class K48 as per Project Specification, PE, Fabrication as per GOST 8733 and Project Specification, Design Temperature at minus 52°C -, -, | 0
1164 | C1LRW201 | DBTRP0LT0430010003 | 6 IN x 10MM / 3 IN x 7MM Reducing tee, Seamless, Prj Std, GOST 19281 Steel Gr.09G2S, BW Ends, -, Fabrication as per Project Specification, Design Temperature at minus 52°C | 0
1165 | C1LRXCSB | FGWNU3LT0323P60001 | 1 IN x 5MM Weldneck Flange, GOST 33259 Series 1, GOST 8479 Steel Gr.09G2S KP245 as per GOST 19281, PN 100, Type J as per GOST 33259/BW End, -, -, Design temperature at -52 degC | 0
1166 | C1LRXCSH | FGWNU3LT0323P60001 | 2 IN x 6MM Weldneck Flange, GOST 33259 Series 1, GOST 8479 Steel Gr.09G2S KP245 as per GOST 19281, PN 100, Type J as per GOST 33259/BW End, -, -, Design temperature at -52 degC | 0
1167 | C1LRXCSJ | FGWNU3LT0323P60001 | 3 IN x 7MM Weldneck Flange, GOST 33259 Series 1, GOST 8479 Steel Gr.09G2S KP245 as per GOST 19281, PN 100, Type J as per GOST 33259/BW End, -, -, Design temperature at -52 degC | 0
1168 | C1LRXCSK | FGWNU3LT0323P60001 | 6 IN x 10MM Weldneck Flange, GOST 33259 Series 1, GOST 8479 Steel Gr.09G2S KP245 as per GOST 19281, PN 100, Type J as per GOST 33259/BW End, -, -, Design temperature at -52 degC | 0
1169 | C1LRXCTA | FGWNU3LT0323P70001 | 2 IN x 6MM Weldneck Flange, GOST 33259 Series 1, GOST 8479 Steel Gr.09G2S KP245 as per GOST 19281, PN 160, Type J as per GOST 33259/BW End, -, -, Design temperature at -52 degC | 0
1170 | C1LRXCU5 | VBRAU0LS0202P603040101 | 4 IN Ball Valve Flanged Ends, Reduced Bore (GOST), Trunnion Ball, GOST 21345, Seat Leakage as per GOST 9544 Tightness Class B, ST TsKBA 014 Steel Gr.20GML, PN 100, RTJ Faces, Ends as per GOST 33259, -, Russian Grade 10X17H13M3T WC Coated Ball, Russian Grade 10X17H13M3T Stem, 2 or 3 Pcs Split Body Side Entry, Bolted Connection, STO-00220256-024 Steel Gr.20XH3A, -, -, Stem Seal: Graphite, -, Seat Rings: WC Coated, Seat Inserts: -, -, Fire Safe as per GOST 33856, GO, -, -, -, -, -, Gasket: Graphite | 0
1171 | C1LRXCU6 | VBRAU0LS0202P603040101 | 6 IN Ball Valve Flanged Ends, Reduced Bore (GOST), Trunnion Ball, GOST 21345, Seat Leakage as per GOST 9544 Tightness Class B, ST TsKBA 014 Steel Gr.20GML, PN 100, RTJ Faces, Ends as per GOST 33259, -, Russian Grade 10X17H13M3T WC Coated Ball, Russian Grade 10X17H13M3T Stem, 2 or 3 Pcs Split Body Side Entry, Bolted Connection, STO-00220256-024 Steel Gr.20XH3A, -, -, Stem Seal: Graphite, -, Seat Rings: WC Coated, Seat Inserts: -, -, Fire Safe as per GOST 33856, GO, -, -, -, -, -, Gasket: Graphite | 0
1172 | C1LRXCU8 | VBRAU0LT0002P603070101 | 2 IN Ball Valve Flanged Ends, Reduced Bore (GOST), Trunnion Ball, GOST 21345, Seat Leakage as per GOST 9544 Tightness Class B, GOST 8479 Steel Gr.09G2S, PN 100, RTJ Faces, Ends as per GOST 33259, -, Russian Grade 10X17H13M3T WC Coated Ball, Russian Grade 10X17H13M3T Stem, 2 or 3 Pcs Split Body Side Entry, Bolted Connection, STO-00220256-024 Steel Gr.20XH3A, -, -, Stem Seal: Graphite, -, Seat Rings: WC Coated, Seat Inserts: -, -, Fire Safe as per GOST 33856, LO, -, -, -, -, -, Gasket: Graphite | 0
1173 | C1LRXCU9 | VBRAU0LS0202P603070101 | 3 IN Ball Valve Flanged Ends, Reduced Bore (GOST), Trunnion Ball, GOST 21345, Seat Leakage as per GOST 9544 Tightness Class B, ST TsKBA 014 Steel Gr.20GML, PN 100, RTJ Faces, Ends as per GOST 33259, -, Russian Grade 10X17H13M3T WC Coated Ball, Russian Grade 10X17H13M3T Stem, 2 or 3 Pcs Split Body Side Entry, Bolted Connection, STO-00220256-024 Steel Gr.20XH3A, -, -, Stem Seal: Graphite, -, Seat Rings: WC Coated, Seat Inserts: -, -, Fire Safe as per GOST 33856, LO, -, -, -, -, -, Gasket: Graphite | 0
1174 | C1LRXCVZ | FGWNP0LT0309LB0003 | 2 IN x 6MM Weldneck Flange, Prj Std, GOST 8479 Steel Gr.09G2S KP245 as per GOST 19281, 1500 Lbs, RTJ Face/BW End, -, -, Transition to ASME as per Project Specification, Design Temperature at minus 52°C | 0
1175 | C1LUKK7N | DBE9U0LT0430010004 | 6 IN x 5.5MM 90 Degree elbow Long Radius (R=1.5D), Seamless, GOST 17375 Type 2, GOST 19281 Steel Gr.09G2S, BW Ends, -, Fabrication as per GOST 17380 and Project Specification, Design Temperature at minus 52°C | 0
1176 | C1LUL421 | DBREU2LT0430010004 | 4 IN x 5MM / 2 IN x 4.5MM Eccentric reducer, Seamless, GOST 17378 Type 2, GOST 19281 Steel Gr.09G2S, BW Ends, -, Fabrication as per GOST 17380 and Project Specification, Design Temperature at minus 52°C | 0
1177 | C1LUL424 | DBREU2LT0430010004 | 6 IN x 5.5MM / 3 IN x 5MM Eccentric reducer, Seamless, GOST 17378 Type 2, GOST 19281 Steel Gr.09G2S, BW Ends, -, Fabrication as per GOST 17380 and Project Specification, Design Temperature at minus 52°C | 0
1178 | C1LUL425 | DBREU2LT0430010004 | 6 IN x 5.5MM / 4 IN x 5MM Eccentric reducer, Seamless, GOST 17378 Type 2, GOST 19281 Steel Gr.09G2S, BW Ends, -, Fabrication as per GOST 17380 and Project Specification, Design Temperature at minus 52°C | 0
1179 | C1LW0ZSE | DBREU2LT0430010004 | 16 IN x 9MM / 6 IN x 5.5MM Eccentric reducer, Seamless, GOST 17378 Type 2, GOST 19281 Steel Gr.09G2S, BW Ends, -, Fabrication as per GOST 17380 and Project Specification, Design Temperature at minus 52°C | 0
1180 | C1LX265S | VYRAU1LS0202P501040100 | 10 IN Butterfly Valve Flanged Ends (GOST), GOST 13547, Seat Leakage as per GOST 9544 Tightness Class A, ST TsKBA 014 Steel Gr.20GML, PN 63, RTJ Faces, Ends as per GOST 33259, -, Eccentric Disc - Triple Offset Type, Russian Grade 20GML Disc, Russian Grade 10X17H13M3T Shaft, -, Packing: Graphite, -, -, Seats: Hardfaced, -, -, GO, -, -, -, -, | 0
1181 | C1LX265U | VYRAU1LS0202P501040100 | 8 IN Butterfly Valve Flanged Ends (GOST), GOST 13547, Seat Leakage as per GOST 9544 Tightness Class A, ST TsKBA 014 Steel Gr.20GML, PN 63, RTJ Faces, Ends as per GOST 33259, -, Eccentric Disc - Triple Offset Type, Russian Grade 20GML Disc, Russian Grade 10X17H13M3T Shaft, -, Packing: Graphite, -, -, Seats: Hardfaced, -, -, GO, -, -, -, -, | 0
1182 | C1LX265V | VGGIU0LS020CP5BV05C101 | 2 IN Gate Valve Flanged Ends, -, GOST 5762, Seat Leakage as per GOST 9544 Tightness Class A, ST TsKBA 014 Steel Gr.20GML, PN 63, RTJ Faces, Ends as per GOST 33259, -, Bolted Bonnet, STO-00220256-024 Steel Gr.20XH3A, -, -, Packing: Graphite, -, -, Renewable Seats, Seats: Russian Grade 10X17H13M3T, Flexible Wedge, Russian Grade 10X17H13M3T Hardfaced, Stem: OS & Y/RSNRO, Russian Grade 10X17H13M3T Stem, HO, -, -, -, -, -, Gasket: Graphite | 0
1183 | C1M51GB1 | LTLWI0L5C1300001 | 10 IN x S-40 / .75 IN x S-80 Weldolet, MSS SP-97, ASTM A350 Gr.LF2 Cl.1, BW Ends, -, Design temperature at -52 degC | 0
1184 | C1M51GHM | LTLWI0L5C1300001 | 10 IN x S-40 / 1 IN x S-80 Weldolet, MSS SP-97, ASTM A350 Gr.LF2 Cl.1, BW Ends, -, Design temperature at -52 degC | 0
1185 | C1M51HK3 | LTLWI0L5C1300001 | 12 IN x S-STD / 1 IN x S-80 Weldolet, MSS SP-97, ASTM A350 Gr.LF2 Cl.1, BW Ends, -, Design temperature at -52 degC | 0
1186 | C1M51JE0 | LTLWI0L5C1300001 | 14 IN x S-30 / 1 IN x S-80 Weldolet, MSS SP-97, ASTM A350 Gr.LF2 Cl.1, BW Ends, -, Design temperature at -52 degC | 0
1187 | C1M51K3M | LTLWI0L5C1300001 | 16 IN x S-40 / .75 IN x S-80 Weldolet, MSS SP-97, ASTM A350 Gr.LF2 Cl.1, BW Ends, -, Design temperature at -52 degC | 0
1188 | C1M51K9L | LTLWI0L5C1300001 | 16 IN x S-40 / 1 IN x S-80 Weldolet, MSS SP-97, ASTM A350 Gr.LF2 Cl.1, BW Ends, -, Design temperature at -52 degC | 0
1189 | C1M51L6E | LTLWI0L5C1300001 | 18 IN x S-XS / 1 IN x S-80 Weldolet, MSS SP-97, ASTM A350 Gr.LF2 Cl.1, BW Ends, -, Design temperature at -52 degC | 0
1190 | C1M51MJZ | LTLWI0L5C1300001 | 20 IN x S-30 / 1 IN x S-80 Weldolet, MSS SP-97, ASTM A350 Gr.LF2 Cl.1, BW Ends, -, Design temperature at -52 degC | 0
1191 | C1M51PEN | LTLWI0L5C1300001 | 28 IN x S-30 / 1 IN x S-80 Weldolet, MSS SP-97, ASTM A350 Gr.LF2 Cl.1, BW Ends, -, Design temperature at -52 degC | 0
1192 | C1M51SNP | LTLWI0L5C1300001 | 32 IN x S-40 / 1 IN x S-80 Weldolet, MSS SP-97, ASTM A350 Gr.LF2 Cl.1, BW Ends, -, Design temperature at -52 degC | 0
1193 | C1M51U2U | LTLWI0L5C1300001 | 4 IN x S-40 / .5 IN x S-80 Weldolet, MSS SP-97, ASTM A350 Gr.LF2 Cl.1, BW Ends, -, Design temperature at -52 degC | 0
1194 | C1M51U7C | LTLWI0L5C1300001 | 4 IN x S-40 / .75 IN x S-80 Weldolet, MSS SP-97, ASTM A350 Gr.LF2 Cl.1, BW Ends, -, Design temperature at -52 degC | 0
1195 | C1M51UBX | LTLWI0L5C1300001 | 4 IN x S-40 / 1 IN x S-80 Weldolet, MSS SP-97, ASTM A350 Gr.LF2 Cl.1, BW Ends, -, Design temperature at -52 degC | 0
1196 | C1M51ULH | LTLWI0L5C1300001 | 4 IN x S-40 / 1.5 IN x S-80 Weldolet, MSS SP-97, ASTM A350 Gr.LF2 Cl.1, BW Ends, -, Design temperature at -52 degC | 0
1197 | C1M51VDH | LTLWI0L5C1300001 | 6 IN x S-40 / .5 IN x S-80 Weldolet, MSS SP-97, ASTM A350 Gr.LF2 Cl.1, BW Ends, -, Design temperature at -52 degC | 0
1198 | C1M51VJ4 | LTLWI0L5C1300001 | 6 IN x S-40 / .75 IN x S-80 Weldolet, MSS SP-97, ASTM A350 Gr.LF2 Cl.1, BW Ends, -, Design temperature at -52 degC | 0
1199 | C1M51VP2 | LTLWI0L5C1300001 | 6 IN x S-40 / 1 IN x S-80 Weldolet, MSS SP-97, ASTM A350 Gr.LF2 Cl.1, BW Ends, -, Design temperature at -52 degC | 0
1200 | C1M51VYM | LTLWI0L5C1300001 | 6 IN x S-40 / 1.5 IN x S-80 Weldolet, MSS SP-97, ASTM A350 Gr.LF2 Cl.1, BW Ends, -, Design temperature at -52 degC | 0
1201 | C1M51WBF | LTLWI0L5C1300001 | 8 IN x S-40 / .75 IN x S-80 Weldolet, MSS SP-97, ASTM A350 Gr.LF2 Cl.1, BW Ends, -, Design temperature at -52 degC | 0
1202 | C1M51WJ7 | LTLWI0L5C1300001 | 8 IN x S-40 / 1 IN x S-80 Weldolet, MSS SP-97, ASTM A350 Gr.LF2 Cl.1, BW Ends, -, Design temperature at -52 degC | 0
1203 | C1MCAKE9 | PPPP20L40230030001 | 40 IN x 20.62MM EFW + 100% RT, Pipes, ASME B36.10, ASTM A671 Gr.CC60 Cl.22 + S2, BE, Design temperature at -52 degC -, -, | 0
1204 | C1MCB816 | DBE420L5C530030001 | 40 IN x 20.62MM 45 Degree elbow Long Radius (R=1.5D), Welded + 100% RT, ASME B16.9, ASTM A420 Gr.WPL6, BW Ends, -, Design temperature at -52 degC | 0
1205 | C1MCB87X | DBE920L5C530030001 | 40 IN x 20.62MM 90 Degree elbow Long Radius (R=1.5D), Welded + 100% RT, ASME B16.9, ASTM A420 Gr.WPL6, BW Ends, -, Design temperature at -52 degC | 0
1206 | C1MCBEK1 | DBRE20L5C530030001 | 40 IN x 20.62MM / 30 IN x S-30 Eccentric reducer, Welded + 100% RT, ASME B16.9, ASTM A420 Gr.WPL6, BW Ends, -, Design temperature at -52 degC | 0
1207 | C1MCBEML | DBRE20L5C530030001 | 40 IN x 20.62MM / 32 IN x S-40 Eccentric reducer, Welded + 100% RT, ASME B16.9, ASTM A420 Gr.WPL6, BW Ends, -, Design temperature at -52 degC | 0
1208 | C1MCBESV | DBRE20L5C530030001 | 40 IN x 20.62MM / 36 IN x S-40 Eccentric reducer, Welded + 100% RT, ASME B16.9, ASTM A420 Gr.WPL6, BW Ends, -, Design temperature at -52 degC | 0
1209 | C1MCBP4X | DBCP20L5C530010001 | 40 IN x 20.62MM Cap, Seamless, ASME B16.9, ASTM A420 Gr.WPL6, BW Ends, -, Design temperature at -52 degC | 0
1210 | C1MCBUKH | DBTE20L5C530030001 | 40 IN x 20.62MM Equal tee, Welded + 100% RT, ASME B16.9, ASTM A420 Gr.WPL6, BW Ends, -, Design temperature at -52 degC | 0
1211 | C1MCFU5B | FGWN23L5C106L50001 | 40 IN x 20.62MM Weldneck Flange, ASME B16.47 Series A, ASTM A350 Gr.LF2 Cl.1, 300 Lbs, RF/BW End, -, -, Design temperature at -52 degC | 0
1212 | C1MCG21P | FGBL23L5C102L50001 | 40 IN Blind Flange, ASME B16.47 Series A, ASTM A350 Gr.LF2 Cl.1, 300 Lbs, RF, -, -, Design temperature at -52 degC | 0
1213 | C1MCG484 | GKSW21I0020ML500080801 | 40 IN Spiral Wound Gasket , -, ASME B16.20, AISI 304/Graphite, RF as per ASME B16.47 Series A, 300 Lbs, Thk=4.5mm, Inner AISI 304/Outer CS, Design temperature at -52 degC | 0
1214 | C1MCG9S8 | MMFPP0L6O101L50201 | 40 IN Paddle Blind, Prj Std, ASTM A516N Gr.70 + S5, Between RF Flanges, as per ASME B16.47 Series A, -, 300 Lbs, -, -, -, Design temperature at -52 degC | 0
1215 | C1MCGHJS | MMFSP0L6O101L50201 | 40 IN Paddle Spacer, Prj Std, ASTM A516N Gr.70 + S5, Between RF Flanges, as per ASME B16.47 Series A, -, 300 Lbs, -, -, -, Design temperature at -52 degC | 0
1216 | C1MDVTUD | 162700CB1EC | LOCAL CONTROL STATION , GLASS REINFORCED POLYESTER , HOA SELECTOR SWITCH , EEx de IIC | 0
1217 | C1ME1DU2 | LTLWI0L5C1300001 | 24 IN x 15.88MM / 1 IN x S-80 Weldolet, MSS SP-97, ASTM A350 Gr.LF2 Cl.1, BW Ends, -, Design temperature at -52 degC | 0
1218 | C1ME1J6G | LTLWI0L5C1300001 | 36 IN x S-40 / 1 IN x S-80 Weldolet, MSS SP-97, ASTM A350 Gr.LF2 Cl.1, BW Ends, -, Design temperature at -52 degC | 0
1219 | C1MM50VN | LTLWI0S5CU300001 | 10 IN x S-10S / .75 IN x S-40S Weldolet, MSS SP-97, ASTM A182 Gr.F44, BW Ends, -, Design temperature at -52 degC | 0
1220 | C1MM53PY | LTLWI0S5CU300001 | 16 IN x S-10S / .75 IN x S-40S Weldolet, MSS SP-97, ASTM A182 Gr.F44, BW Ends, -, Design temperature at -52 degC | 0
1221 | C1MM53X3 | LTLWI0S5CU300001 | 16 IN x S-10S / 1 IN x S-40S Weldolet, MSS SP-97, ASTM A182 Gr.F44, BW Ends, -, Design temperature at -52 degC | 0
1222 | C1MM55C8 | LTLWI0S5CU300001 | 2 IN x S-10S / .75 IN x S-40S Weldolet, MSS SP-97, ASTM A182 Gr.F44, BW Ends, -, Design temperature at -52 degC | 0
1223 | C1MM562U | LTLWI0S5CU300001 | 20 IN x S-10S / .75 IN x S-40S Weldolet, MSS SP-97, ASTM A182 Gr.F44, BW Ends, -, Design temperature at -52 degC | 0
1224 | C1MM58M1 | LTLWI0S5CU300001 | 3 IN x S-10S / .75 IN x S-40S Weldolet, MSS SP-97, ASTM A182 Gr.F44, BW Ends, -, Design temperature at -52 degC | 0
1225 | C1MM58SE | LTLWI0S5CU300001 | 3 IN x S-10S / 1 IN x S-40S Weldolet, MSS SP-97, ASTM A182 Gr.F44, BW Ends, -, Design temperature at -52 degC | 0
1226 | C1MM5C2K | LTLWI0S5CU300001 | 4 IN x S-10S / .75 IN x S-40S Weldolet, MSS SP-97, ASTM A182 Gr.F44, BW Ends, -, Design temperature at -52 degC | 0
1227 | C1MM5C7C | LTLWI0S5CU300001 | 4 IN x S-10S / 1 IN x S-40S Weldolet, MSS SP-97, ASTM A182 Gr.F44, BW Ends, -, Design temperature at -52 degC | 0
1228 | C1MM5DA0 | LTLWI0S5CU300001 | 6 IN x S-10S / .5 IN x S-40S Weldolet, MSS SP-97, ASTM A182 Gr.F44, BW Ends, -, Design temperature at -52 degC | 0
1229 | C1MM5DEU | LTLWI0S5CU300001 | 6 IN x S-10S / .75 IN x S-40S Weldolet, MSS SP-97, ASTM A182 Gr.F44, BW Ends, -, Design temperature at -52 degC | 0
1230 | C1MM5DKZ | LTLWI0S5CU300001 | 6 IN x S-10S / 1 IN x S-40S Weldolet, MSS SP-97, ASTM A182 Gr.F44, BW Ends, -, Design temperature at -52 degC | 0
1231 | C1MM5E7Y | LTLWI0S5CU300001 | 8 IN x S-10S / .75 IN x S-40S Weldolet, MSS SP-97, ASTM A182 Gr.F44, BW Ends, -, Design temperature at -52 degC | 0
1232 | C1MM5EEX | LTLWI0S5CU300001 | 8 IN x S-10S / 1 IN x S-40S Weldolet, MSS SP-97, ASTM A182 Gr.F44, BW Ends, -, Design temperature at -52 degC | 0
1233 | C1MMBE12 | DBTRP0LT0430010003 | 4 IN x 5MM / 2 IN x 3MM Reducing tee, Seamless, Prj Std, GOST 19281 Steel Gr.09G2S, BW Ends, -, Fabrication as per Project Specification, Design Temperature at minus 52°C | 0
1234 | C1MY5009 | 154601SSD7R1 | Restriction orifice , Stainless steel , DN 200 , 150# | 0
1235 | C1MY500C | 154601SSDBR1 | Restriction orifice , Stainless steel , DN 450 , 150# | 0
1236 | C1MYR9AX | 162108NM9GUSA | CABLE GLANDS ,NICKEL PLATED BRASS ,M50S ,GLAND FOR UNARMORED CABLE , SAFE AREA | 0
1237 | C1MYUHHN | 162108NM6GUSA | CABLE GLANDS ,NICKEL PLATED BRASS ,M32 ,GLAND FOR UNARMORED CABLE , SAFE AREA | 0
1238 | C1PLMUD5 | 15110104SS | Distributed control system , Wall mounted display , Single Screen | 0
1239 | C1PZB92T | 162108NM2GUSA | CABLE GLANDS ,NICKEL PLATED BRASS ,M20 ,GLAND FOR UNARMORED CABLE , SAFE AREA | 0
1240 | C1PZB92U | 162108NM4GUSA | CABLE GLANDS ,NICKEL PLATED BRASS ,M25 ,GLAND FOR UNARMORED CABLE , SAFE AREA | 0
1241 | C1PZB92V | 162108NMAGUSA | CABLE GLANDS ,NICKEL PLATED BRASS ,M50 ,GLAND FOR UNARMORED CABLE , SAFE AREA | 0
1242 | C1PZCCGP | 162108NM8GUSA | CABLE GLANDS ,NICKEL PLATED BRASS ,M40 ,GLAND FOR UNARMORED CABLE , SAFE AREA | 0
1243 | C1SL3Z11 | 156603A2D1HI | Smoke detector , Optical , Addressable , Hazardous area "i" | 0
1244 | C1SZC02X | VLCI25S4040AL10Y05A407 | 2 IN Cryogenic Globe Valve Flanged Ends, -, API 623, Seat Leakage as per ISO 5208 Rate A, ASTM A351 Gr.CF8, 150 Lbs, RF, Ends as per ASME B16.5, -, Extended Bolted Bonnet, A193 Gr.B8 Cl.2 + S2/A194 Gr.8, -, SPW AISI 304/Graphite, Packing: Graphite, -, API Trim No 12, Renewable Seats, Seats: -, Swivel Plug Disc, -, Stem: OS & Y/RSRO, -, HO, -, -, -, -, -, Design temperature at -196 degC | 0
1245 | C1SZC02Y | VLCI25S4040AL10Y05A407 | 3 IN Cryogenic Globe Valve Flanged Ends, -, API 623, Seat Leakage as per ISO 5208 Rate A, ASTM A351 Gr.CF8, 150 Lbs, RF, Ends as per ASME B16.5, -, Extended Bolted Bonnet, A193 Gr.B8 Cl.2 + S2/A194 Gr.8, -, SPW AISI 304/Graphite, Packing: Graphite, -, API Trim No 12, Renewable Seats, Seats: -, Swivel Plug Disc, -, Stem: OS & Y/RSRO, -, HO, -, -, -, -, -, Design temperature at -196 degC | 0
1246 | C1SZC02Z | VLCI25S4040AL10Y05A407 | 4 IN Cryogenic Globe Valve Flanged Ends, -, API 623, Seat Leakage as per ISO 5208 Rate A, ASTM A351 Gr.CF8, 150 Lbs, RF, Ends as per ASME B16.5, -, Extended Bolted Bonnet, A193 Gr.B8 Cl.2 + S2/A194 Gr.8, -, SPW AISI 304/Graphite, Packing: Graphite, -, API Trim No 12, Renewable Seats, Seats: -, Swivel Plug Disc, -, Stem: OS & Y/RSRO, -, HO, -, -, -, -, -, Design temperature at -196 degC | 0
1247 | C1SZC030 | VLCI25S4040AL10Y05A407 | 6 IN Cryogenic Globe Valve Flanged Ends, -, API 623, Seat Leakage as per ISO 5208 Rate A, ASTM A351 Gr.CF8, 150 Lbs, RF, Ends as per ASME B16.5, -, Extended Bolted Bonnet, A193 Gr.B8 Cl.2 + S2/A194 Gr.8, -, SPW AISI 304/Graphite, Packing: Graphite, -, API Trim No 12, Renewable Seats, Seats: -, Swivel Plug Disc, -, Stem: OS & Y/RSRO, -, HO, -, -, -, -, -, Design temperature at -196 degC | 0
1248 | C1SZC033 | VCCA20S4040AL109AH07 | 2 IN Cryogenic Swing Check Valve Flanged Ends, -, API 594, ASTM A351 Gr.CF8, 150 Lbs, Installation: Horizontal or Vertical, RF, Ends as per ASME B16.5, -, Bolted Cover, A193 Gr.B8 Cl.2 + S2/A194 Gr.8, -, SPW AISI 304/Graphite, -, Renewable Seats, Seats: -, API Trim No 12, -, -, -, -, -, Design temperature at -196 degC | 0
1249 | C1SZC034 | VCCA20S4040AL109AH07 | 3 IN Cryogenic Swing Check Valve Flanged Ends, -, API 594, ASTM A351 Gr.CF8, 150 Lbs, Installation: Horizontal or Vertical, RF, Ends as per ASME B16.5, -, Bolted Cover, A193 Gr.B8 Cl.2 + S2/A194 Gr.8, -, SPW AISI 304/Graphite, -, Renewable Seats, Seats: -, API Trim No 12, -, -, -, -, -, Design temperature at -196 degC | 0
1250 | C1SZC035 | VCCA20S4040AL109AH07 | 4 IN Cryogenic Swing Check Valve Flanged Ends, -, API 594, ASTM A351 Gr.CF8, 150 Lbs, Installation: Horizontal or Vertical, RF, Ends as per ASME B16.5, -, Bolted Cover, A193 Gr.B8 Cl.2 + S2/A194 Gr.8, -, SPW AISI 304/Graphite, -, Renewable Seats, Seats: -, API Trim No 12, -, -, -, -, -, Design temperature at -196 degC | 0
1251 | C1SZC036 | VCCA20S4040AL109AH07 | 6 IN Cryogenic Swing Check Valve Flanged Ends, -, API 594, ASTM A351 Gr.CF8, 150 Lbs, Installation: Horizontal or Vertical, RF, Ends as per ASME B16.5, -, Bolted Cover, A193 Gr.B8 Cl.2 + S2/A194 Gr.8, -, SPW AISI 304/Graphite, -, Renewable Seats, Seats: -, API Trim No 12, -, -, -, -, -, Design temperature at -196 degC | 0
1252 | C1SZC037 | VCCA20S4040AL109AH07 | 8 IN Cryogenic Swing Check Valve Flanged Ends, -, API 594, ASTM A351 Gr.CF8, 150 Lbs, Installation: Horizontal or Vertical, RF, Ends as per ASME B16.5, -, Bolted Cover, A193 Gr.B8 Cl.2 + S2/A194 Gr.8, -, SPW AISI 304/Graphite, -, Renewable Seats, Seats: -, API Trim No 12, -, -, -, -, -, Design temperature at -196 degC | 0
1253 | C1THBV6A | VLCI25S4040AL50Y05A407 | 2 IN Cryogenic Globe Valve Flanged Ends, -, API 623, Seat Leakage as per ISO 5208 Rate A, ASTM A351 Gr.CF8, 300 Lbs, RF, Ends as per ASME B16.5, -, Extended Bolted Bonnet, A193 Gr.B8 Cl.2 + S2/A194 Gr.8, -, SPW AISI 304/Graphite, Packing: Graphite, -, API Trim No 12, Renewable Seats, Seats: -, Swivel Plug Disc, -, Stem: OS & Y/RSRO, -, HO, -, -, -, -, -, Design temperature at -196 degC | 0
1254 | C1THBV6B | VLCI25S4040AL50Y05A407 | 3 IN Cryogenic Globe Valve Flanged Ends, -, API 623, Seat Leakage as per ISO 5208 Rate A, ASTM A351 Gr.CF8, 300 Lbs, RF, Ends as per ASME B16.5, -, Extended Bolted Bonnet, A193 Gr.B8 Cl.2 + S2/A194 Gr.8, -, SPW AISI 304/Graphite, Packing: Graphite, -, API Trim No 12, Renewable Seats, Seats: -, Swivel Plug Disc, -, Stem: OS & Y/RSRO, -, HO, -, -, -, -, -, Design temperature at -196 degC | 0
1255 | C1THBV6C | VLCI25S4040AL50Y05A407 | 4 IN Cryogenic Globe Valve Flanged Ends, -, API 623, Seat Leakage as per ISO 5208 Rate A, ASTM A351 Gr.CF8, 300 Lbs, RF, Ends as per ASME B16.5, -, Extended Bolted Bonnet, A193 Gr.B8 Cl.2 + S2/A194 Gr.8, -, SPW AISI 304/Graphite, Packing: Graphite, -, API Trim No 12, Renewable Seats, Seats: -, Swivel Plug Disc, -, Stem: OS & Y/RSRO, -, HO, -, -, -, -, -, Design temperature at -196 degC | 0
1256 | C1THBV6D | VLCI25S4040AL50Y05A407 | 6 IN Cryogenic Globe Valve Flanged Ends, -, API 623, Seat Leakage as per ISO 5208 Rate A, ASTM A351 Gr.CF8, 300 Lbs, RF, Ends as per ASME B16.5, -, Extended Bolted Bonnet, A193 Gr.B8 Cl.2 + S2/A194 Gr.8, -, SPW AISI 304/Graphite, Packing: Graphite, -, API Trim No 12, Renewable Seats, Seats: -, Swivel Plug Disc, -, Stem: OS & Y/RSRO, -, HO, -, -, -, -, -, Design temperature at -196 degC | 0
1257 | C1THBV6E | VCCA20S4040AL509AH07 | 10 IN Cryogenic Swing Check Valve Flanged Ends, -, API 594, ASTM A351 Gr.CF8, 300 Lbs, Installation: Horizontal or Vertical, RF, Ends as per ASME B16.5, -, Bolted Cover, A193 Gr.B8 Cl.2 + S2/A194 Gr.8, -, SPW AISI 304/Graphite, -, Renewable Seats, Seats: -, API Trim No 12, -, -, -, -, -, Design temperature at -196 degC | 0
1258 | C1THBV6G | VCCA20S4040AL509AH07 | 2 IN Cryogenic Swing Check Valve Flanged Ends, -, API 594, ASTM A351 Gr.CF8, 300 Lbs, Installation: Horizontal or Vertical, RF, Ends as per ASME B16.5, -, Bolted Cover, A193 Gr.B8 Cl.2 + S2/A194 Gr.8, -, SPW AISI 304/Graphite, -, Renewable Seats, Seats: -, API Trim No 12, -, -, -, -, -, Design temperature at -196 degC | 0
1259 | C1THBV6H | VCCA20S4040AL509AH07 | 3 IN Cryogenic Swing Check Valve Flanged Ends, -, API 594, ASTM A351 Gr.CF8, 300 Lbs, Installation: Horizontal or Vertical, RF, Ends as per ASME B16.5, -, Bolted Cover, A193 Gr.B8 Cl.2 + S2/A194 Gr.8, -, SPW AISI 304/Graphite, -, Renewable Seats, Seats: -, API Trim No 12, -, -, -, -, -, Design temperature at -196 degC | 0
1260 | C1THBV6J | VCCA20S4040AL509AH07 | 4 IN Cryogenic Swing Check Valve Flanged Ends, -, API 594, ASTM A351 Gr.CF8, 300 Lbs, Installation: Horizontal or Vertical, RF, Ends as per ASME B16.5, -, Bolted Cover, A193 Gr.B8 Cl.2 + S2/A194 Gr.8, -, SPW AISI 304/Graphite, -, Renewable Seats, Seats: -, API Trim No 12, -, -, -, -, -, Design temperature at -196 degC | 0
1261 | C1THBV6K | VCCA20S4040AL509AH07 | 6 IN Cryogenic Swing Check Valve Flanged Ends, -, API 594, ASTM A351 Gr.CF8, 300 Lbs, Installation: Horizontal or Vertical, RF, Ends as per ASME B16.5, -, Bolted Cover, A193 Gr.B8 Cl.2 + S2/A194 Gr.8, -, SPW AISI 304/Graphite, -, Renewable Seats, Seats: -, API Trim No 12, -, -, -, -, -, Design temperature at -196 degC | 0
1262 | C1THBV6L | VCCA20S4040AL509AH07 | 8 IN Cryogenic Swing Check Valve Flanged Ends, -, API 594, ASTM A351 Gr.CF8, 300 Lbs, Installation: Horizontal or Vertical, RF, Ends as per ASME B16.5, -, Bolted Cover, A193 Gr.B8 Cl.2 + S2/A194 Gr.8, -, SPW AISI 304/Graphite, -, Renewable Seats, Seats: -, API Trim No 12, -, -, -, -, -, Design temperature at -196 degC | 0
1263 | C1THBV6P | VCCE20S4040AL5090907 | 18 IN Cryogenic Dual Plate Check Valve Flanged Ends, -, API 594, ASTM A351 Gr.CF8, 300 Lbs, Installation: Horizontal or Vertical, RF, Ends as per ASME B16.5, -, -, -, -, -, -, Spring: UNS N07750, -, Seats: -, API Trim No 12, Hinge Pin: AISI 316, -, -, -, -, Design temperature at -196 degC | 0
1264 | C1THBV6R | VCCE20S4040AL5090907 | 20 IN Cryogenic Dual Plate Check Valve Flanged Ends, -, API 594, ASTM A351 Gr.CF8, 300 Lbs, Installation: Horizontal or Vertical, RF, Ends as per ASME B16.5, -, -, -, -, -, -, Spring: UNS N07750, -, Seats: -, API Trim No 12, Hinge Pin: AISI 316, -, -, -, -, Design temperature at -196 degC | 0
1265 | C1THBV6S | VCCE20S4040AL5090907 | 24 IN Cryogenic Dual Plate Check Valve Flanged Ends, -, API 594, ASTM A351 Gr.CF8, 300 Lbs, Installation: Horizontal or Vertical, RF, Ends as per ASME B16.5, -, -, -, -, -, -, Spring: UNS N07750, -, Seats: -, API Trim No 12, Hinge Pin: AISI 316, -, -, -, -, Design temperature at -196 degC | 0
1266 | C1THBV71 | VCCE20S4040AL5091S07 | 44 IN Cryogenic Dual Plate Check Valve Flanged Ends, -, API 594, ASTM A351 Gr.CF8, 300 Lbs, Installation: Horizontal or Vertical, RF, Ends as per ASME B16.47 Series A, -, -, -, -, -, -, Spring: UNS N07750, -, Seats: -, API Trim No 12, Hinge Pin: AISI 316, -, -, -, -, Design temperature at -196 degC | 0
1267 | C1THBV73 | VCCE20S4040AL5091S07 | 48 IN Cryogenic Dual Plate Check Valve Flanged Ends, -, API 594, ASTM A351 Gr.CF8, 300 Lbs, Installation: Horizontal or Vertical, RF, Ends as per ASME B16.47 Series A, -, -, -, -, -, -, Spring: UNS N07750, -, Seats: -, API Trim No 12, Hinge Pin: AISI 316, -, -, -, -, Design temperature at -196 degC | 0
1268 | C1TJBHW1 | VLCI25S4040AL10Y04A407 | 8 IN Cryogenic Globe Valve Flanged Ends, -, API 623, Seat Leakage as per ISO 5208 Rate A, ASTM A351 Gr.CF8, 150 Lbs, RF, Ends as per ASME B16.5, -, Extended Bolted Bonnet, A193 Gr.B8 Cl.2 + S2/A194 Gr.8, -, SPW AISI 304/Graphite, Packing: Graphite, -, API Trim No 12, Renewable Seats, Seats: -, Swivel Plug Disc, -, Stem: OS & Y/RSRO, -, GO, -, -, -, -, -, Design temperature at -196 degC | 0
1269 | C1TJBJ4C | VYCC23S4040AL15K010107 | 36 IN Cryogenic Butterfly Valve Flanged Ends, Short Pattern, API 609 Cat.B, Seat Leakage as per ISO 5208 Rate A, ASTM A351 Gr.CF8, 150 Lbs, RF, Ends as per ASME B16.47 Series A, -, Eccentric Disc - Triple Offset Type, ASTM A351 Gr.CF8 Disc, -, -, ASTM A182 Gr.F316 Shaft, -, Packing: Graphite, -, -, Seats: Hardfaced, -, Fire Safe as per Std from JSS or Datasheet, Ext. Stem + GO, -, -, -, Design Temperature at -196 degC | 0
1270 | C1TJBJ4G | VYCC23S4040AL15K010107 | 44 IN Cryogenic Butterfly Valve Flanged Ends, Short Pattern, API 609 Cat.B, Seat Leakage as per ISO 5208 Rate A, ASTM A351 Gr.CF8, 150 Lbs, RF, Ends as per ASME B16.47 Series A, -, Eccentric Disc - Triple Offset Type, ASTM A351 Gr.CF8 Disc, -, -, ASTM A182 Gr.F316 Shaft, -, Packing: Graphite, -, -, Seats: Hardfaced, -, Fire Safe as per Std from JSS or Datasheet, Ext. Stem + GO, -, -, -, Design Temperature at -196 degC | 0
1271 | C1TJF5EH | PPPP20L40030000001 | 10 IN x S-20 Seamless, Pipes, ASME B36.10, ASTM A333 Gr.6, BE, Design temperature at -52 degC -, -, | 0
1272 | C1TJF5GD | PPPP20L40030000001 | 12 IN x S-20 Seamless, Pipes, ASME B36.10, ASTM A333 Gr.6, BE, Design temperature at -52 degC -, -, | 0
1273 | C1TJF5J5 | PPPP20L40030000001 | 14 IN x S-20 Seamless, Pipes, ASME B36.10, ASTM A333 Gr.6, BE, Design temperature at -52 degC -, -, | 0
1274 | C1TJF5KX | PPPP20L40030000001 | 16 IN x S-20 Seamless, Pipes, ASME B36.10, ASTM A333 Gr.6, BE, Design temperature at -52 degC -, -, | 0
1275 | C1TJF5M9 | PPPP20L40030000001 | 18 IN x S-20 Seamless, Pipes, ASME B36.10, ASTM A333 Gr.6, BE, Design temperature at -52 degC -, -, | 0
1276 | C1TJF5NA | PPPP20L40030000001 | 2 IN x S-40 Seamless, Pipes, ASME B36.10, ASTM A333 Gr.6, BE, Design temperature at -52 degC -, -, | 0
1277 | C1TJF5RR | PPPP20L40030000001 | 20 IN x S-20 Seamless, Pipes, ASME B36.10, ASTM A333 Gr.6, BE, Design temperature at -52 degC -, -, | 0
1278 | C1TJF5UK | PPPP20L40030000001 | 24 IN x S-20 Seamless, Pipes, ASME B36.10, ASTM A333 Gr.6, BE, Design temperature at -52 degC -, -, | 0
1279 | C1TJF61R | PPPP20L40030000001 | 8 IN x S-20 Seamless, Pipes, ASME B36.10, ASTM A333 Gr.6, BE, Design temperature at -52 degC -, -, | 0
1280 | C1TJF632 | PPPP20L40230030001 | 28 IN x S-STD EFW + 100% RT, Pipes, ASME B36.10, ASTM A671 Gr.CC60 Cl.22 + S2, BE, Design temperature at -52 degC -, -, | 0
1281 | C1TJF646 | PPPP20L40230030001 | 30 IN x S-STD EFW + 100% RT, Pipes, ASME B36.10, ASTM A671 Gr.CC60 Cl.22 + S2, BE, Design temperature at -52 degC -, -, | 0
1282 | C1TJF656 | PPPP20L40230030001 | 32 IN x S-20 EFW + 100% RT, Pipes, ASME B36.10, ASTM A671 Gr.CC60 Cl.22 + S2, BE, Design temperature at -52 degC -, -, | 0
1283 | C1TJF664 | PPPP20L40230030001 | 34 IN x S-20 EFW + 100% RT, Pipes, ASME B36.10, ASTM A671 Gr.CC60 Cl.22 + S2, BE, Design temperature at -52 degC -, -, | 0
1284 | C1TJF675 | PPPP20L40230030001 | 36 IN x S-20 EFW + 100% RT, Pipes, ASME B36.10, ASTM A671 Gr.CC60 Cl.22 + S2, BE, Design temperature at -52 degC -, -, | 0
1285 | C1TJF68R | PPPP20L40230030001 | 40 IN x S-XS EFW + 100% RT, Pipes, ASME B36.10, ASTM A671 Gr.CC60 Cl.22 + S2, BE, Design temperature at -52 degC -, -, | 0
1286 | C1TJF6BD | PPPP20L40230030001 | 48 IN x 14.27MM EFW + 100% RT, Pipes, ASME B36.10, ASTM A671 Gr.CC60 Cl.22 + S2, BE, Design temperature at -52 degC -, -, | 0
1287 | C1TJF6CP | PPPP20L40230030001 | 52 IN x 15.88MM EFW + 100% RT, Pipes, ASME B36.10, ASTM A671 Gr.CC60 Cl.22 + S2, BE, Design temperature at -52 degC -, -, | 0
1288 | C1TJF6PV | DBE420L5C530010001 | 10 IN x S-20 45 Degree elbow Long Radius (R=1.5D), Seamless, ASME B16.9, ASTM A420 Gr.WPL6, BW Ends, -, Design temperature at -52 degC | 0
1289 | C1TJF6ST | DBE420L5C530010001 | 12 IN x S-20 45 Degree elbow Long Radius (R=1.5D), Seamless, ASME B16.9, ASTM A420 Gr.WPL6, BW Ends, -, Design temperature at -52 degC | 0
1290 | C1TJF6UM | DBE420L5C530010001 | 14 IN x S-20 45 Degree elbow Long Radius (R=1.5D), Seamless, ASME B16.9, ASTM A420 Gr.WPL6, BW Ends, -, Design temperature at -52 degC | 0
1291 | C1TJF6WC | DBE420L5C530010001 | 16 IN x S-20 45 Degree elbow Long Radius (R=1.5D), Seamless, ASME B16.9, ASTM A420 Gr.WPL6, BW Ends, -, Design temperature at -52 degC | 0
1292 | C1TJF6XS | DBE420L5C530010001 | 18 IN x S-20 45 Degree elbow Long Radius (R=1.5D), Seamless, ASME B16.9, ASTM A420 Gr.WPL6, BW Ends, -, Design temperature at -52 degC | 0
1293 | C1TJF6YV | DBE420L5C530010001 | 2 IN x S-40 45 Degree elbow Long Radius (R=1.5D), Seamless, ASME B16.9, ASTM A420 Gr.WPL6, BW Ends, -, Design temperature at -52 degC | 0
1294 | C1TJF71A | DBE420L5C530010001 | 20 IN x S-20 45 Degree elbow Long Radius (R=1.5D), Seamless, ASME B16.9, ASTM A420 Gr.WPL6, BW Ends, -, Design temperature at -52 degC | 0
1295 | C1TJF748 | DBE420L5C530010001 | 24 IN x S-20 45 Degree elbow Long Radius (R=1.5D), Seamless, ASME B16.9, ASTM A420 Gr.WPL6, BW Ends, -, Design temperature at -52 degC | 0
1296 | C1TJF7BG | DBE420L5C530010001 | 8 IN x S-20 45 Degree elbow Long Radius (R=1.5D), Seamless, ASME B16.9, ASTM A420 Gr.WPL6, BW Ends, -, Design temperature at -52 degC | 0
1297 | C1TJF7CW | DBE420L5C530030001 | 28 IN x S-STD 45 Degree elbow Long Radius (R=1.5D), Welded + 100% RT, ASME B16.9, ASTM A420 Gr.WPL6, BW Ends, -, Design temperature at -52 degC | 0
1298 | C1TJF7E1 | DBE420L5C530030001 | 30 IN x S-STD 45 Degree elbow Long Radius (R=1.5D), Welded + 100% RT, ASME B16.9, ASTM A420 Gr.WPL6, BW Ends, -, Design temperature at -52 degC | 0
1299 | C1TJF7H4 | DBE420L5C530030001 | 36 IN x S-20 45 Degree elbow Long Radius (R=1.5D), Welded + 100% RT, ASME B16.9, ASTM A420 Gr.WPL6, BW Ends, -, Design temperature at -52 degC | 0
1300 | C1TJF7MB | DBE420L5C530030001 | 48 IN x 14.27MM 45 Degree elbow Long Radius (R=1.5D), Welded + 100% RT, ASME B16.9, ASTM A420 Gr.WPL6, BW Ends, -, Design temperature at -52 degC | 0
1301 | C1TJF7P4 | DBE920L5C530030001 | 28 IN x S-STD 90 Degree elbow Long Radius (R=1.5D), Welded + 100% RT, ASME B16.9, ASTM A420 Gr.WPL6, BW Ends, -, Design temperature at -52 degC | 0
1302 | C1TJF7R9 | DBE920L5C530030001 | 30 IN x S-STD 90 Degree elbow Long Radius (R=1.5D), Welded + 100% RT, ASME B16.9, ASTM A420 Gr.WPL6, BW Ends, -, Design temperature at -52 degC | 0
1303 | C1TJF7SB | DBE920L5C530030001 | 32 IN x S-20 90 Degree elbow Long Radius (R=1.5D), Welded + 100% RT, ASME B16.9, ASTM A420 Gr.WPL6, BW Ends, -, Design temperature at -52 degC | 0
1304 | C1TJF7UD | DBE920L5C530030001 | 36 IN x S-20 90 Degree elbow Long Radius (R=1.5D), Welded + 100% RT, ASME B16.9, ASTM A420 Gr.WPL6, BW Ends, -, Design temperature at -52 degC | 0
1305 | C1TJF7W0 | DBE920L5C530030001 | 40 IN x S-XS 90 Degree elbow Long Radius (R=1.5D), Welded + 100% RT, ASME B16.9, ASTM A420 Gr.WPL6, BW Ends, -, Design temperature at -52 degC | 0
1306 | C1TJF80U | DBE9I1L5C530030001 | 52 IN x 15.88MM 90 Degree elbow Long Radius (R=1.5D), Welded + 100% RT, MSS SP-75, ASTM A420 Gr.WPL6, BW Ends, -, Design temperature at -52 degC | 0
1307 | C1TJF852 | DBE920L5C530010001 | 10 IN x S-20 90 Degree elbow Long Radius (R=1.5D), Seamless, ASME B16.9, ASTM A420 Gr.WPL6, BW Ends, -, Design temperature at -52 degC | 0
1308 | C1TJF872 | DBE920L5C530010001 | 12 IN x S-20 90 Degree elbow Long Radius (R=1.5D), Seamless, ASME B16.9, ASTM A420 Gr.WPL6, BW Ends, -, Design temperature at -52 degC | 0
1309 | C1TJF88Y | DBE920L5C530010001 | 14 IN x S-20 90 Degree elbow Long Radius (R=1.5D), Seamless, ASME B16.9, ASTM A420 Gr.WPL6, BW Ends, -, Design temperature at -52 degC | 0
1310 | C1TJF8AR | DBE920L5C530010001 | 16 IN x S-20 90 Degree elbow Long Radius (R=1.5D), Seamless, ASME B16.9, ASTM A420 Gr.WPL6, BW Ends, -, Design temperature at -52 degC | 0
1311 | C1TJF8C5 | DBE920L5C530010001 | 18 IN x S-20 90 Degree elbow Long Radius (R=1.5D), Seamless, ASME B16.9, ASTM A420 Gr.WPL6, BW Ends, -, Design temperature at -52 degC | 0
1312 | C1TJF8D8 | DBE920L5C530010001 | 2 IN x S-40 90 Degree elbow Long Radius (R=1.5D), Seamless, ASME B16.9, ASTM A420 Gr.WPL6, BW Ends, -, Design temperature at -52 degC | 0
1313 | C1TJF8FR | DBE920L5C530010001 | 20 IN x S-20 90 Degree elbow Long Radius (R=1.5D), Seamless, ASME B16.9, ASTM A420 Gr.WPL6, BW Ends, -, Design temperature at -52 degC | 0
1314 | C1TJF8JR | DBE920L5C530010001 | 24 IN x S-20 90 Degree elbow Long Radius (R=1.5D), Seamless, ASME B16.9, ASTM A420 Gr.WPL6, BW Ends, -, Design temperature at -52 degC | 0
1315 | C1TJF8T5 | DBE920L5C530010001 | 8 IN x S-20 90 Degree elbow Long Radius (R=1.5D), Seamless, ASME B16.9, ASTM A420 Gr.WPL6, BW Ends, -, Design temperature at -52 degC | 0
1316 | C1TJFUYF | DBRC20L5C530010001 | 2 IN x S-40 / .75 IN x S-80 Concentric reducer, Seamless, ASME B16.9, ASTM A420 Gr.WPL6, BW Ends, -, Design temperature at -52 degC | 0
1317 | C1TJFV2M | DBRC20L5C530010001 | 2 IN x S-40 / 1 IN x S-80 Concentric reducer, Seamless, ASME B16.9, ASTM A420 Gr.WPL6, BW Ends, -, Design temperature at -52 degC | 0
1318 | C1TJG40U | DBRC20L5C530010001 | 4 IN x S-40 / 3 IN x S-40 Concentric reducer, Seamless, ASME B16.9, ASTM A420 Gr.WPL6, BW Ends, -, Design temperature at -52 degC | 0
1319 | C1TJGJL5 | DBRE20L5C530010001 | 10 IN x S-20 / 4 IN x S-40 Eccentric reducer, Seamless, ASME B16.9, ASTM A420 Gr.WPL6, BW Ends, -, Design temperature at -52 degC | 0
1320 | C1TJGM20 | DBRE20L5C530010001 | 10 IN x S-20 / 6 IN x S-40 Eccentric reducer, Seamless, ASME B16.9, ASTM A420 Gr.WPL6, BW Ends, -, Design temperature at -52 degC | 0
1321 | C1TJGNMX | DBRE20L5C530010001 | 10 IN x S-20 / 8 IN x S-20 Eccentric reducer, Seamless, ASME B16.9, ASTM A420 Gr.WPL6, BW Ends, -, Design temperature at -52 degC | 0
1322 | C1TJGRFE | DBRE20L5C530010001 | 12 IN x S-20 / 10 IN x S-20 Eccentric reducer, Seamless, ASME B16.9, ASTM A420 Gr.WPL6, BW Ends, -, Design temperature at -52 degC | 0
1323 | C1TJGU8F | DBRE20L5C530010001 | 12 IN x S-20 / 6 IN x S-40 Eccentric reducer, Seamless, ASME B16.9, ASTM A420 Gr.WPL6, BW Ends, -, Design temperature at -52 degC | 0
1324 | C1TJGW0S | DBRE20L5C530010001 | 12 IN x S-20 / 8 IN x S-20 Eccentric reducer, Seamless, ASME B16.9, ASTM A420 Gr.WPL6, BW Ends, -, Design temperature at -52 degC | 0
1325 | C1TJGWL6 | DBRE20L5C530010001 | 14 IN x S-20 / 10 IN x S-20 Eccentric reducer, Seamless, ASME B16.9, ASTM A420 Gr.WPL6, BW Ends, -, Design temperature at -52 degC | 0
1326 | C1TJGWWF | DBRE20L5C530010001 | 14 IN x S-20 / 12 IN x S-20 Eccentric reducer, Seamless, ASME B16.9, ASTM A420 Gr.WPL6, BW Ends, -, Design temperature at -52 degC | 0
1327 | C1TJGX4J | DBRE20L5C530010001 | 14 IN x S-20 / 6 IN x S-40 Eccentric reducer, Seamless, ASME B16.9, ASTM A420 Gr.WPL6, BW Ends, -, Design temperature at -52 degC | 0
1328 | C1TJGXCY | DBRE20L5C530010001 | 14 IN x S-20 / 8 IN x S-20 Eccentric reducer, Seamless, ASME B16.9, ASTM A420 Gr.WPL6, BW Ends, -, Design temperature at -52 degC | 0
1329 | C1TJGXP3 | DBRE20L5C530010001 | 16 IN x S-20 / 10 IN x S-20 Eccentric reducer, Seamless, ASME B16.9, ASTM A420 Gr.WPL6, BW Ends, -, Design temperature at -52 degC | 0
1330 | C1TJGY01 | DBRE20L5C530010001 | 16 IN x S-20 / 12 IN x S-20 Eccentric reducer, Seamless, ASME B16.9, ASTM A420 Gr.WPL6, BW Ends, -, Design temperature at -52 degC | 0
1331 | C1TJGY96 | DBRE20L5C530010001 | 16 IN x S-20 / 14 IN x S-20 Eccentric reducer, Seamless, ASME B16.9, ASTM A420 Gr.WPL6, BW Ends, -, Design temperature at -52 degC | 0
1332 | C1TJGYJC | DBRE20L5C530010001 | 16 IN x S-20 / 8 IN x S-20 Eccentric reducer, Seamless, ASME B16.9, ASTM A420 Gr.WPL6, BW Ends, -, Design temperature at -52 degC | 0
1333 | C1TJGYUW | DBRE20L5C530010001 | 18 IN x S-20 / 10 IN x S-20 Eccentric reducer, Seamless, ASME B16.9, ASTM A420 Gr.WPL6, BW Ends, -, Design temperature at -52 degC | 0
1334 | C1TJGZ4V | DBRE20L5C530010001 | 18 IN x S-20 / 12 IN x S-20 Eccentric reducer, Seamless, ASME B16.9, ASTM A420 Gr.WPL6, BW Ends, -, Design temperature at -52 degC | 0
1335 | C1TJGZED | DBRE20L5C530010001 | 18 IN x S-20 / 14 IN x S-20 Eccentric reducer, Seamless, ASME B16.9, ASTM A420 Gr.WPL6, BW Ends, -, Design temperature at -52 degC | 0
1336 | C1TJGZPA | DBRE20L5C530010001 | 18 IN x S-20 / 16 IN x S-20 Eccentric reducer, Seamless, ASME B16.9, ASTM A420 Gr.WPL6, BW Ends, -, Design temperature at -52 degC | 0
1337 | C1TJGZWC | DBRE20L5C530010001 | 2 IN x S-40 / .75 IN x S-80 Eccentric reducer, Seamless, ASME B16.9, ASTM A420 Gr.WPL6, BW Ends, -, Design temperature at -52 degC | 0
1338 | C1TJH00U | DBRE20L5C530010001 | 2 IN x S-40 / 1 IN x S-80 Eccentric reducer, Seamless, ASME B16.9, ASTM A420 Gr.WPL6, BW Ends, -, Design temperature at -52 degC | 0
1339 | C1TJH08Y | DBRE20L5C530010001 | 2 IN x S-40 / 1.5 IN x S-80 Eccentric reducer, Seamless, ASME B16.9, ASTM A420 Gr.WPL6, BW Ends, -, Design temperature at -52 degC | 0
1340 | C1TJH0Z5 | DBRE20L5C530010001 | 20 IN x S-20 / 12 IN x S-20 Eccentric reducer, Seamless, ASME B16.9, ASTM A420 Gr.WPL6, BW Ends, -, Design temperature at -52 degC | 0
1341 | C1TJH18J | DBRE20L5C530010001 | 20 IN x S-20 / 14 IN x S-20 Eccentric reducer, Seamless, ASME B16.9, ASTM A420 Gr.WPL6, BW Ends, -, Design temperature at -52 degC | 0
1342 | C1TJH1HP | DBRE20L5C530010001 | 20 IN x S-20 / 16 IN x S-20 Eccentric reducer, Seamless, ASME B16.9, ASTM A420 Gr.WPL6, BW Ends, -, Design temperature at -52 degC | 0
1343 | C1TJH1TH | DBRE20L5C530010001 | 20 IN x S-20 / 18 IN x S-20 Eccentric reducer, Seamless, ASME B16.9, ASTM A420 Gr.WPL6, BW Ends, -, Design temperature at -52 degC | 0
1344 | C1TJH2R5 | DBRE20L5C530010001 | 24 IN x S-20 / 16 IN x S-20 Eccentric reducer, Seamless, ASME B16.9, ASTM A420 Gr.WPL6, BW Ends, -, Design temperature at -52 degC | 0
1345 | C1TJH30G | DBRE20L5C530010001 | 24 IN x S-20 / 18 IN x S-20 Eccentric reducer, Seamless, ASME B16.9, ASTM A420 Gr.WPL6, BW Ends, -, Design temperature at -52 degC | 0
1346 | C1TJH43Y | DBRE20L5C530010001 | 3 IN x S-40 / 2 IN x S-40 Eccentric reducer, Seamless, ASME B16.9, ASTM A420 Gr.WPL6, BW Ends, -, Design temperature at -52 degC | 0
1347 | C1TJH7KB | DBRE20L5C530010001 | 4 IN x S-40 / 2 IN x S-40 Eccentric reducer, Seamless, ASME B16.9, ASTM A420 Gr.WPL6, BW Ends, -, Design temperature at -52 degC | 0
1348 | C1TJH960 | DBRE20L5C530010001 | 4 IN x S-40 / 3 IN x S-40 Eccentric reducer, Seamless, ASME B16.9, ASTM A420 Gr.WPL6, BW Ends, -, Design temperature at -52 degC | 0
1349 | C1TJHF48 | DBRE20L5C530010001 | 6 IN x S-40 / 3 IN x S-40 Eccentric reducer, Seamless, ASME B16.9, ASTM A420 Gr.WPL6, BW Ends, -, Design temperature at -52 degC | 0
1350 | C1TJHKYX | DBRE20L5C530010001 | 8 IN x S-20 / 4 IN x S-40 Eccentric reducer, Seamless, ASME B16.9, ASTM A420 Gr.WPL6, BW Ends, -, Design temperature at -52 degC | 0
1351 | C1TJHNFY | DBRE20L5C530010001 | 8 IN x S-20 / 6 IN x S-40 Eccentric reducer, Seamless, ASME B16.9, ASTM A420 Gr.WPL6, BW Ends, -, Design temperature at -52 degC | 0
1352 | C1TJHPXR | DBRE20L5C530030001 | 28 IN x S-STD / 18 IN x S-20 Eccentric reducer, Welded + 100% RT, ASME B16.9, ASTM A420 Gr.WPL6, BW Ends, -, Design temperature at -52 degC | 0
1353 | C1TJHR4E | DBRE20L5C530030001 | 28 IN x S-STD / 20 IN x S-20 Eccentric reducer, Welded + 100% RT, ASME B16.9, ASTM A420 Gr.WPL6, BW Ends, -, Design temperature at -52 degC | 0
1354 | C1TJHRAR | DBRE20L5C530030001 | 28 IN x S-STD / 24 IN x S-20 Eccentric reducer, Welded + 100% RT, ASME B16.9, ASTM A420 Gr.WPL6, BW Ends, -, Design temperature at -52 degC | 0
1355 | C1TJHRLJ | DBRE20L5C530030001 | 30 IN x S-STD / 20 IN x S-20 Eccentric reducer, Welded + 100% RT, ASME B16.9, ASTM A420 Gr.WPL6, BW Ends, -, Design temperature at -52 degC | 0
1356 | C1TJHRV9 | DBRE20L5C530030001 | 30 IN x S-STD / 24 IN x S-20 Eccentric reducer, Welded + 100% RT, ASME B16.9, ASTM A420 Gr.WPL6, BW Ends, -, Design temperature at -52 degC | 0
1357 | C1TJHS2G | DBRE20L5C530030001 | 30 IN x S-STD / 28 IN x S-STD Eccentric reducer, Welded + 100% RT, ASME B16.9, ASTM A420 Gr.WPL6, BW Ends, -, Design temperature at -52 degC | 0
1358 | C1TJHS6T | DBRE20L5C530030001 | 32 IN x S-20 / 24 IN x S-20 Eccentric reducer, Welded + 100% RT, ASME B16.9, ASTM A420 Gr.WPL6, BW Ends, -, Design temperature at -52 degC | 0
1359 | C1TJHU5R | DBRE20L5C530030001 | 40 IN x S-XS / 30 IN x S-STD Eccentric reducer, Welded + 100% RT, ASME B16.9, ASTM A420 Gr.WPL6, BW Ends, -, Design temperature at -52 degC | 0
1360 | C1TJHU80 | DBRE20L5C530030001 | 40 IN x S-XS / 32 IN x S-20 Eccentric reducer, Welded + 100% RT, ASME B16.9, ASTM A420 Gr.WPL6, BW Ends, -, Design temperature at -52 degC | 0
1361 | C1TJHVDF | DBCPI1L5C530010001 | 52 IN x 15.88MM Cap, Seamless, MSS SP-75, ASTM A420 Gr.WPL6, BW Ends, -, Design temperature at -52 degC | 0
1362 | C1TJHVKD | DBCP20L5C530010001 | 12 IN x S-20 Cap, Seamless, ASME B16.9, ASTM A420 Gr.WPL6, BW Ends, -, Design temperature at -52 degC | 0
1363 | C1TJHVMA | DBCP20L5C530010001 | 14 IN x S-20 Cap, Seamless, ASME B16.9, ASTM A420 Gr.WPL6, BW Ends, -, Design temperature at -52 degC | 0
1364 | C1TJHVP3 | DBCP20L5C530010001 | 16 IN x S-20 Cap, Seamless, ASME B16.9, ASTM A420 Gr.WPL6, BW Ends, -, Design temperature at -52 degC | 0
1365 | C1TJHVRH | DBCP20L5C530010001 | 18 IN x S-20 Cap, Seamless, ASME B16.9, ASTM A420 Gr.WPL6, BW Ends, -, Design temperature at -52 degC | 0
1366 | C1TJHVSH | DBCP20L5C530010001 | 2 IN x S-40 Cap, Seamless, ASME B16.9, ASTM A420 Gr.WPL6, BW Ends, -, Design temperature at -52 degC | 0
1367 | C1TJHVUW | DBCP20L5C530010001 | 20 IN x S-20 Cap, Seamless, ASME B16.9, ASTM A420 Gr.WPL6, BW Ends, -, Design temperature at -52 degC | 0
1368 | C1TJHVXW | DBCP20L5C530010001 | 24 IN x S-20 Cap, Seamless, ASME B16.9, ASTM A420 Gr.WPL6, BW Ends, -, Design temperature at -52 degC | 0
1369 | C1TJHWFK | DBCP20L5C530010001 | 8 IN x S-20 Cap, Seamless, ASME B16.9, ASTM A420 Gr.WPL6, BW Ends, -, Design temperature at -52 degC | 0
1370 | C1TJHWL7 | DBTE20L5C530010001 | 10 IN x S-20 Equal tee, Seamless, ASME B16.9, ASTM A420 Gr.WPL6, BW Ends, -, Design temperature at -52 degC | 0
1371 | C1TJHWN6 | DBTE20L5C530010001 | 12 IN x S-20 Equal tee, Seamless, ASME B16.9, ASTM A420 Gr.WPL6, BW Ends, -, Design temperature at -52 degC | 0
1372 | C1TJHWR0 | DBTE20L5C530010001 | 14 IN x S-20 Equal tee, Seamless, ASME B16.9, ASTM A420 Gr.WPL6, BW Ends, -, Design temperature at -52 degC | 0
1373 | C1TJHWSU | DBTE20L5C530010001 | 16 IN x S-20 Equal tee, Seamless, ASME B16.9, ASTM A420 Gr.WPL6, BW Ends, -, Design temperature at -52 degC | 0
1374 | C1TJHWU8 | DBTE20L5C530010001 | 18 IN x S-20 Equal tee, Seamless, ASME B16.9, ASTM A420 Gr.WPL6, BW Ends, -, Design temperature at -52 degC | 0
1375 | C1TJHWVB | DBTE20L5C530010001 | 2 IN x S-40 Equal tee, Seamless, ASME B16.9, ASTM A420 Gr.WPL6, BW Ends, -, Design temperature at -52 degC | 0
1376 | C1TJHWXU | DBTE20L5C530010001 | 20 IN x S-20 Equal tee, Seamless, ASME B16.9, ASTM A420 Gr.WPL6, BW Ends, -, Design temperature at -52 degC | 0
1377 | C1TJHX0T | DBTE20L5C530010001 | 24 IN x S-20 Equal tee, Seamless, ASME B16.9, ASTM A420 Gr.WPL6, BW Ends, -, Design temperature at -52 degC | 0
1378 | C1TJHX81 | DBTE20L5C530010001 | 8 IN x S-20 Equal tee, Seamless, ASME B16.9, ASTM A420 Gr.WPL6, BW Ends, -, Design temperature at -52 degC | 0
1379 | C1TJHX9G | DBTE20L5C530030001 | 28 IN x S-STD Equal tee, Welded + 100% RT, ASME B16.9, ASTM A420 Gr.WPL6, BW Ends, -, Design temperature at -52 degC | 0
1380 | C1TJHXF9 | DBTE20L5C530030001 | 40 IN x S-XS Equal tee, Welded + 100% RT, ASME B16.9, ASTM A420 Gr.WPL6, BW Ends, -, Design temperature at -52 degC | 0
1381 | C1TJHZRH | DBTR20L5C530030001 | 28 IN x S-STD / 20 IN x S-20 Reducing tee, Welded + 100% RT, ASME B16.9, ASTM A420 Gr.WPL6, BW Ends, -, Design temperature at -52 degC | 0
1382 | C1TJJ011 | DBTR20L5C530030001 | 28 IN x S-STD / 24 IN x S-20 Reducing tee, Welded + 100% RT, ASME B16.9, ASTM A420 Gr.WPL6, BW Ends, -, Design temperature at -52 degC | 0
1383 | C1TJJ0UB | DBTR20L5C530030001 | 30 IN x S-STD / 24 IN x S-20 Reducing tee, Welded + 100% RT, ASME B16.9, ASTM A420 Gr.WPL6, BW Ends, -, Design temperature at -52 degC | 0
1384 | C1TJJ7JH | DBTR20L5C530030001 | 48 IN x 14.27MM / 40 IN x S-XS Reducing tee, Welded + 100% RT, ASME B16.9, ASTM A420 Gr.WPL6, BW Ends, -, Design temperature at -52 degC | 0
1385 | C1TJJ8KU | DBTR20L5C530010001 | 10 IN x S-20 / 4 IN x S-40 Reducing tee, Seamless, ASME B16.9, ASTM A420 Gr.WPL6, BW Ends, -, Design temperature at -52 degC | 0
1386 | C1TJJB1G | DBTR20L5C530010001 | 10 IN x S-20 / 6 IN x S-40 Reducing tee, Seamless, ASME B16.9, ASTM A420 Gr.WPL6, BW Ends, -, Design temperature at -52 degC | 0
1387 | C1TJJCM9 | DBTR20L5C530010001 | 10 IN x S-20 / 8 IN x S-20 Reducing tee, Seamless, ASME B16.9, ASTM A420 Gr.WPL6, BW Ends, -, Design temperature at -52 degC | 0
1388 | C1TJJEEL | DBTR20L5C530010001 | 12 IN x S-20 / 10 IN x S-20 Reducing tee, Seamless, ASME B16.9, ASTM A420 Gr.WPL6, BW Ends, -, Design temperature at -52 degC | 0
1389 | C1TJJH7E | DBTR20L5C530010001 | 12 IN x S-20 / 6 IN x S-40 Reducing tee, Seamless, ASME B16.9, ASTM A420 Gr.WPL6, BW Ends, -, Design temperature at -52 degC | 0
1390 | C1TJJJZR | DBTR20L5C530010001 | 12 IN x S-20 / 8 IN x S-20 Reducing tee, Seamless, ASME B16.9, ASTM A420 Gr.WPL6, BW Ends, -, Design temperature at -52 degC | 0
1391 | C1TJJKJT | DBTR20L5C530010001 | 14 IN x S-20 / 10 IN x S-20 Reducing tee, Seamless, ASME B16.9, ASTM A420 Gr.WPL6, BW Ends, -, Design temperature at -52 degC | 0
1392 | C1TJJLA5 | DBTR20L5C530010001 | 14 IN x S-20 / 8 IN x S-20 Reducing tee, Seamless, ASME B16.9, ASTM A420 Gr.WPL6, BW Ends, -, Design temperature at -52 degC | 0
1393 | C1TJJLW6 | DBTR20L5C530010001 | 16 IN x S-20 / 12 IN x S-20 Reducing tee, Seamless, ASME B16.9, ASTM A420 Gr.WPL6, BW Ends, -, Design temperature at -52 degC | 0
1394 | C1TJJMWD | DBTR20L5C530010001 | 18 IN x S-20 / 10 IN x S-20 Reducing tee, Seamless, ASME B16.9, ASTM A420 Gr.WPL6, BW Ends, -, Design temperature at -52 degC | 0
1395 | C1TJJN54 | DBTR20L5C530010001 | 18 IN x S-20 / 12 IN x S-20 Reducing tee, Seamless, ASME B16.9, ASTM A420 Gr.WPL6, BW Ends, -, Design temperature at -52 degC | 0
1396 | C1TJJNMJ | DBTR20L5C530010001 | 18 IN x S-20 / 16 IN x S-20 Reducing tee, Seamless, ASME B16.9, ASTM A420 Gr.WPL6, BW Ends, -, Design temperature at -52 degC | 0
1397 | C1TJJNWZ | DBTR20L5C530010001 | 18 IN x S-20 / 8 IN x S-20 Reducing tee, Seamless, ASME B16.9, ASTM A420 Gr.WPL6, BW Ends, -, Design temperature at -52 degC | 0
1398 | C1TJJP35 | DBTR20L5C530010001 | 2 IN x S-40 / .75 IN x S-80 Reducing tee, Seamless, ASME B16.9, ASTM A420 Gr.WPL6, BW Ends, -, Design temperature at -52 degC | 0
1399 | C1TJJP7L | DBTR20L5C530010001 | 2 IN x S-40 / 1 IN x S-80 Reducing tee, Seamless, ASME B16.9, ASTM A420 Gr.WPL6, BW Ends, -, Design temperature at -52 degC | 0
1400 | C1TJJRPZ | DBTR20L5C530010001 | 20 IN x S-20 / 14 IN x S-20 Reducing tee, Seamless, ASME B16.9, ASTM A420 Gr.WPL6, BW Ends, -, Design temperature at -52 degC | 0
1401 | C1TJJRZH | DBTR20L5C530010001 | 20 IN x S-20 / 16 IN x S-20 Reducing tee, Seamless, ASME B16.9, ASTM A420 Gr.WPL6, BW Ends, -, Design temperature at -52 degC | 0
1402 | C1TJJTS6 | DBTR20L5C530010001 | 24 IN x S-20 / 10 IN x S-20 Reducing tee, Seamless, ASME B16.9, ASTM A420 Gr.WPL6, BW Ends, -, Design temperature at -52 degC | 0
1403 | C1TJJU1E | DBTR20L5C530010001 | 24 IN x S-20 / 12 IN x S-20 Reducing tee, Seamless, ASME B16.9, ASTM A420 Gr.WPL6, BW Ends, -, Design temperature at -52 degC | 0
1404 | C1TJJUA7 | DBTR20L5C530010001 | 24 IN x S-20 / 14 IN x S-20 Reducing tee, Seamless, ASME B16.9, ASTM A420 Gr.WPL6, BW Ends, -, Design temperature at -52 degC | 0
1405 | C1TJJV1Z | DBTR20L5C530010001 | 24 IN x S-20 / 20 IN x S-20 Reducing tee, Seamless, ASME B16.9, ASTM A420 Gr.WPL6, BW Ends, -, Design temperature at -52 degC | 0
1406 | C1TJJVW8 | DBTR20L5C530010001 | 3 IN x S-40 / 2 IN x S-40 Reducing tee, Seamless, ASME B16.9, ASTM A420 Gr.WPL6, BW Ends, -, Design temperature at -52 degC | 0
1407 | C1TJJZ8G | DBTR20L5C530010001 | 4 IN x S-40 / 2 IN x S-40 Reducing tee, Seamless, ASME B16.9, ASTM A420 Gr.WPL6, BW Ends, -, Design temperature at -52 degC | 0
1408 | C1TJK0V4 | DBTR20L5C530010001 | 4 IN x S-40 / 3 IN x S-40 Reducing tee, Seamless, ASME B16.9, ASTM A420 Gr.WPL6, BW Ends, -, Design temperature at -52 degC | 0
1409 | C1TJK6TC | DBTR20L5C530010001 | 6 IN x S-40 / 3 IN x S-40 Reducing tee, Seamless, ASME B16.9, ASTM A420 Gr.WPL6, BW Ends, -, Design temperature at -52 degC | 0
1410 | C1TJKBLR | DBTR20L5C530010001 | 8 IN x S-20 / 4 IN x S-40 Reducing tee, Seamless, ASME B16.9, ASTM A420 Gr.WPL6, BW Ends, -, Design temperature at -52 degC | 0
1411 | C1TJKE4G | DBTR20L5C530010001 | 8 IN x S-20 / 6 IN x S-40 Reducing tee, Seamless, ASME B16.9, ASTM A420 Gr.WPL6, BW Ends, -, Design temperature at -52 degC | 0
1412 | C1TJLXN2 | LTLWI0L5C1300001 | 10 IN x S-20 / .75 IN x S-80 Weldolet, MSS SP-97, ASTM A350 Gr.LF2 Cl.1, BW Ends, -, Design temperature at -52 degC | 0
1413 | C1TJLXVS | LTLWI0L5C1300001 | 10 IN x S-20 / 1 IN x S-80 Weldolet, MSS SP-97, ASTM A350 Gr.LF2 Cl.1, BW Ends, -, Design temperature at -52 degC | 0
1414 | C1TJM4JC | LTLWI0L5C1300001 | 12 IN x S-20 / .75 IN x S-80 Weldolet, MSS SP-97, ASTM A350 Gr.LF2 Cl.1, BW Ends, -, Design temperature at -52 degC | 0
1415 | C1TJM4SF | LTLWI0L5C1300001 | 12 IN x S-20 / 1 IN x S-80 Weldolet, MSS SP-97, ASTM A350 Gr.LF2 Cl.1, BW Ends, -, Design temperature at -52 degC | 0
1416 | C1TJMC9V | LTLWI0L5C1300001 | 14 IN x S-20 / .75 IN x S-80 Weldolet, MSS SP-97, ASTM A350 Gr.LF2 Cl.1, BW Ends, -, Design temperature at -52 degC | 0
1417 | C1TJMCFP | LTLWI0L5C1300001 | 14 IN x S-20 / 1 IN x S-80 Weldolet, MSS SP-97, ASTM A350 Gr.LF2 Cl.1, BW Ends, -, Design temperature at -52 degC | 0
1418 | C1TJMF53 | LTLWI0L5C1300001 | 16 IN x S-20 / .75 IN x S-80 Weldolet, MSS SP-97, ASTM A350 Gr.LF2 Cl.1, BW Ends, -, Design temperature at -52 degC | 0
1419 | C1TJMFB3 | LTLWI0L5C1300001 | 16 IN x S-20 / 1 IN x S-80 Weldolet, MSS SP-97, ASTM A350 Gr.LF2 Cl.1, BW Ends, -, Design temperature at -52 degC | 0
1420 | C1TJMJEE | LTLWI0L5C1300001 | 18 IN x S-20 / 1 IN x S-80 Weldolet, MSS SP-97, ASTM A350 Gr.LF2 Cl.1, BW Ends, -, Design temperature at -52 degC | 0
1421 | C1TJMM4Z | LTLWI0L5C1300001 | 2 IN x S-40 / .5 IN x S-80 Weldolet, MSS SP-97, ASTM A350 Gr.LF2 Cl.1, BW Ends, -, Design temperature at -52 degC | 0
1422 | C1TJMMZW | LTLWI0L5C1300001 | 20 IN x S-20 / .75 IN x S-80 Weldolet, MSS SP-97, ASTM A350 Gr.LF2 Cl.1, BW Ends, -, Design temperature at -52 degC | 0
1423 | C1TJMN5W | LTLWI0L5C1300001 | 20 IN x S-20 / 1 IN x S-80 Weldolet, MSS SP-97, ASTM A350 Gr.LF2 Cl.1, BW Ends, -, Design temperature at -52 degC | 0
1424 | C1TJMSSR | LTLWI0L5C1300001 | 24 IN x S-20 / 1 IN x S-80 Weldolet, MSS SP-97, ASTM A350 Gr.LF2 Cl.1, BW Ends, -, Design temperature at -52 degC | 0
1425 | C1TJMXR7 | LTLWI0L5C1300001 | 28 IN x S-STD / 1 IN x S-80 Weldolet, MSS SP-97, ASTM A350 Gr.LF2 Cl.1, BW Ends, -, Design temperature at -52 degC | 0
1426 | C1TJN1UR | LTLWI0L5C1300001 | 30 IN x S-STD / 1 IN x S-80 Weldolet, MSS SP-97, ASTM A350 Gr.LF2 Cl.1, BW Ends, -, Design temperature at -52 degC | 0
1427 | C1TJN9J4 | LTLWI0L5C1300001 | 36 IN x S-20 / 1 IN x S-80 Weldolet, MSS SP-97, ASTM A350 Gr.LF2 Cl.1, BW Ends, -, Design temperature at -52 degC | 0
1428 | C1TJNP3Z | LTLWI0L5C1300001 | 8 IN x S-20 / .5 IN x S-80 Weldolet, MSS SP-97, ASTM A350 Gr.LF2 Cl.1, BW Ends, -, Design temperature at -52 degC | 0
1429 | C1TJNPAL | LTLWI0L5C1300001 | 8 IN x S-20 / .75 IN x S-80 Weldolet, MSS SP-97, ASTM A350 Gr.LF2 Cl.1, BW Ends, -, Design temperature at -52 degC | 0
1430 | C1TJNPHF | LTLWI0L5C1300001 | 8 IN x S-20 / 1 IN x S-80 Weldolet, MSS SP-97, ASTM A350 Gr.LF2 Cl.1, BW Ends, -, Design temperature at -52 degC | 0
1431 | C1TJNPX2 | LTLWI0L5C1300001 | 8 IN x S-20 / 1.5 IN x S-80 Weldolet, MSS SP-97, ASTM A350 Gr.LF2 Cl.1, BW Ends, -, Design temperature at -52 degC | 0
1432 | C1TJP1FV | LTLWI0L5C1300001 | 2 IN x S-40 / .75 IN x S-80 Weldolet, MSS SP-97, ASTM A350 Gr.LF2 Cl.1, BW Ends, -, Design temperature at -52 degC | 0
1433 | C1TJP1KW | LTLWI0L5C1300001 | 2 IN x S-40 / 1 IN x S-80 Weldolet, MSS SP-97, ASTM A350 Gr.LF2 Cl.1, BW Ends, -, Design temperature at -52 degC | 0
1434 | C1TJPBSR | FGWN25L5C106L10001 | 10 IN x S-20 Weldneck Flange, ASME B16.5, ASTM A350 Gr.LF2 Cl.1, 150 Lbs, RF/BW End, -, -, Design temperature at -52 degC | 0
1435 | C1TJPBU9 | FGWN25L5C106L10001 | 12 IN x S-20 Weldneck Flange, ASME B16.5, ASTM A350 Gr.LF2 Cl.1, 150 Lbs, RF/BW End, -, -, Design temperature at -52 degC | 0
1436 | C1TJPBVX | FGWN25L5C106L10001 | 14 IN x S-20 Weldneck Flange, ASME B16.5, ASTM A350 Gr.LF2 Cl.1, 150 Lbs, RF/BW End, -, -, Design temperature at -52 degC | 0
1437 | C1TJPBXH | FGWN25L5C106L10001 | 16 IN x S-20 Weldneck Flange, ASME B16.5, ASTM A350 Gr.LF2 Cl.1, 150 Lbs, RF/BW End, -, -, Design temperature at -52 degC | 0
1438 | C1TJPBZ0 | FGWN25L5C106L10001 | 18 IN x S-20 Weldneck Flange, ASME B16.5, ASTM A350 Gr.LF2 Cl.1, 150 Lbs, RF/BW End, -, -, Design temperature at -52 degC | 0
1439 | C1TJPBZY | FGWN25L5C106L10001 | 2 IN x S-40 Weldneck Flange, ASME B16.5, ASTM A350 Gr.LF2 Cl.1, 150 Lbs, RF/BW End, -, -, Design temperature at -52 degC | 0
1440 | C1TJPC2A | FGWN25L5C106L10001 | 20 IN x S-20 Weldneck Flange, ASME B16.5, ASTM A350 Gr.LF2 Cl.1, 150 Lbs, RF/BW End, -, -, Design temperature at -52 degC | 0
1441 | C1TJPC3Y | FGWN25L5C106L10001 | 24 IN x S-20 Weldneck Flange, ASME B16.5, ASTM A350 Gr.LF2 Cl.1, 150 Lbs, RF/BW End, -, -, Design temperature at -52 degC | 0
1442 | C1TJPC4W | FGWN25L5C106L10001 | 3 IN x S-40 Weldneck Flange, ASME B16.5, ASTM A350 Gr.LF2 Cl.1, 150 Lbs, RF/BW End, -, -, Design temperature at -52 degC | 0
1443 | C1TJPC6M | FGWN25L5C106L10001 | 4 IN x S-40 Weldneck Flange, ASME B16.5, ASTM A350 Gr.LF2 Cl.1, 150 Lbs, RF/BW End, -, -, Design temperature at -52 degC | 0
1444 | C1TJPC8N | FGWN25L5C106L10001 | 6 IN x S-40 Weldneck Flange, ASME B16.5, ASTM A350 Gr.LF2 Cl.1, 150 Lbs, RF/BW End, -, -, Design temperature at -52 degC | 0
1445 | C1TJPCA0 | FGWN25L5C106L10001 | 8 IN x S-20 Weldneck Flange, ASME B16.5, ASTM A350 Gr.LF2 Cl.1, 150 Lbs, RF/BW End, -, -, Design temperature at -52 degC | 0
1446 | C1TJPCBY | FGWN25L5C106L50001 | 10 IN x S-20 Weldneck Flange, ASME B16.5, ASTM A350 Gr.LF2 Cl.1, 300 Lbs, RF/BW End, -, -, Design temperature at -52 degC | 0
1447 | C1TJPCDF | FGWN25L5C106L50001 | 12 IN x S-20 Weldneck Flange, ASME B16.5, ASTM A350 Gr.LF2 Cl.1, 300 Lbs, RF/BW End, -, -, Design temperature at -52 degC | 0
1448 | C1TJPCF3 | FGWN25L5C106L50001 | 14 IN x S-20 Weldneck Flange, ASME B16.5, ASTM A350 Gr.LF2 Cl.1, 300 Lbs, RF/BW End, -, -, Design temperature at -52 degC | 0
1449 | C1TJPCGN | FGWN25L5C106L50001 | 16 IN x S-20 Weldneck Flange, ASME B16.5, ASTM A350 Gr.LF2 Cl.1, 300 Lbs, RF/BW End, -, -, Design temperature at -52 degC | 0
1450 | C1TJPCJ2 | FGWN25L5C106L50001 | 18 IN x S-20 Weldneck Flange, ASME B16.5, ASTM A350 Gr.LF2 Cl.1, 300 Lbs, RF/BW End, -, -, Design temperature at -52 degC | 0
1451 | C1TJPCJY | FGWN25L5C106L50001 | 2 IN x S-40 Weldneck Flange, ASME B16.5, ASTM A350 Gr.LF2 Cl.1, 300 Lbs, RF/BW End, -, -, Design temperature at -52 degC | 0
1452 | C1TJPCM8 | FGWN25L5C106L50001 | 20 IN x S-20 Weldneck Flange, ASME B16.5, ASTM A350 Gr.LF2 Cl.1, 300 Lbs, RF/BW End, -, -, Design temperature at -52 degC | 0
1453 | C1TJPCNU | FGWN25L5C106L50001 | 24 IN x S-20 Weldneck Flange, ASME B16.5, ASTM A350 Gr.LF2 Cl.1, 300 Lbs, RF/BW End, -, -, Design temperature at -52 degC | 0
1454 | C1TJPCPS | FGWN25L5C106L50001 | 3 IN x S-40 Weldneck Flange, ASME B16.5, ASTM A350 Gr.LF2 Cl.1, 300 Lbs, RF/BW End, -, -, Design temperature at -52 degC | 0
1455 | C1TJPCVS | FGWN25L5C106L50001 | 8 IN x S-20 Weldneck Flange, ASME B16.5, ASTM A350 Gr.LF2 Cl.1, 300 Lbs, RF/BW End, -, -, Design temperature at -52 degC | 0
1456 | C1TJPCWP | FGWN23L5C106L50001 | 28 IN x S-STD Weldneck Flange, ASME B16.47 Series A, ASTM A350 Gr.LF2 Cl.1, 300 Lbs, RF/BW End, -, -, Design temperature at -52 degC | 0
1457 | C1TJPCXJ | FGWN23L5C106L50001 | 30 IN x S-STD Weldneck Flange, ASME B16.47 Series A, ASTM A350 Gr.LF2 Cl.1, 300 Lbs, RF/BW End, -, -, Design temperature at -52 degC | 0
1458 | C1TJPD00 | FGWN23L5C106L50001 | 36 IN x S-20 Weldneck Flange, ASME B16.47 Series A, ASTM A350 Gr.LF2 Cl.1, 300 Lbs, RF/BW End, -, -, Design temperature at -52 degC | 0
1459 | C1TJPD1A | FGWN23L5C106L50001 | 40 IN x S-XS Weldneck Flange, ASME B16.47 Series A, ASTM A350 Gr.LF2 Cl.1, 300 Lbs, RF/BW End, -, -, Design temperature at -52 degC | 0
1460 | C1TJPD81 | FGWN25L5C109L80001 | 10 IN x S-20 Weldneck Flange, ASME B16.5, ASTM A350 Gr.LF2 Cl.1, 600 Lbs, RTJ Face/BW End, -, -, Design temperature at -52 degC | 0
1461 | C1TJPD9F | FGWN25L5C109L80001 | 12 IN x S-20 Weldneck Flange, ASME B16.5, ASTM A350 Gr.LF2 Cl.1, 600 Lbs, RTJ Face/BW End, -, -, Design temperature at -52 degC | 0
1462 | C1TJPDEJ | FGWN25L5C109L80001 | 2 IN x S-40 Weldneck Flange, ASME B16.5, ASTM A350 Gr.LF2 Cl.1, 600 Lbs, RTJ Face/BW End, -, -, Design temperature at -52 degC | 0
1463 | C1TJPDJ9 | FGWN25L5C109L80001 | 24 IN x S-20 Weldneck Flange, ASME B16.5, ASTM A350 Gr.LF2 Cl.1, 600 Lbs, RTJ Face/BW End, -, -, Design temperature at -52 degC | 0
1464 | C1TJPDPU | FGWN25L5C109L80001 | 8 IN x S-20 Weldneck Flange, ASME B16.5, ASTM A350 Gr.LF2 Cl.1, 600 Lbs, RTJ Face/BW End, -, -, Design temperature at -52 degC | 0
1465 | C1TJPDSD | FGWN23L5C109L80001 | 28 IN x S-STD Weldneck Flange, ASME B16.47 Series A, ASTM A350 Gr.LF2 Cl.1, 600 Lbs, RTJ Face/BW End, -, -, Design temperature at -52 degC | 0
1466 | C1TJPDU5 | FGWN23L5C109L80001 | 32 IN x S-20 Weldneck Flange, ASME B16.47 Series A, ASTM A350 Gr.LF2 Cl.1, 600 Lbs, RTJ Face/BW End, -, -, Design temperature at -52 degC | 0
1467 | C1TJPE0Y | FGWN25L5C109LA0001 | 16 IN x S-20 Weldneck Flange, ASME B16.5, ASTM A350 Gr.LF2 Cl.1, 900 Lbs, RTJ Face/BW End, -, -, Design temperature at -52 degC | 0
1468 | C1TJPE9E | FGWN25L5C109LA0001 | 8 IN x S-20 Weldneck Flange, ASME B16.5, ASTM A350 Gr.LF2 Cl.1, 900 Lbs, RTJ Face/BW End, -, -, Design temperature at -52 degC | 0
1469 | C1TJPEFJ | FGWN25L5C109LB0001 | 2 IN x S-40 Weldneck Flange, ASME B16.5, ASTM A350 Gr.LF2 Cl.1, 1500 Lbs, RTJ Face/BW End, -, -, Design temperature at -52 degC | 0
1470 | C1TJPEGF | FGBL25L5C102L10001 | 10 IN Blind Flange, ASME B16.5, ASTM A350 Gr.LF2 Cl.1, 150 Lbs, RF, -, -, Design temperature at -52 degC | 0
1471 | C1TJPEGG | FGBL25L5C102L10001 | 12 IN Blind Flange, ASME B16.5, ASTM A350 Gr.LF2 Cl.1, 150 Lbs, RF, -, -, Design temperature at -52 degC | 0
1472 | C1TJPEGH | FGBL25L5C102L10001 | 14 IN Blind Flange, ASME B16.5, ASTM A350 Gr.LF2 Cl.1, 150 Lbs, RF, -, -, Design temperature at -52 degC | 0
1473 | C1TJPEGJ | FGBL25L5C102L10001 | 16 IN Blind Flange, ASME B16.5, ASTM A350 Gr.LF2 Cl.1, 150 Lbs, RF, -, -, Design temperature at -52 degC | 0
1474 | C1TJPEGL | FGBL25L5C102L10001 | 2 IN Blind Flange, ASME B16.5, ASTM A350 Gr.LF2 Cl.1, 150 Lbs, RF, -, -, Design temperature at -52 degC | 0
1475 | C1TJPEGP | FGBL25L5C102L10001 | 24 IN Blind Flange, ASME B16.5, ASTM A350 Gr.LF2 Cl.1, 150 Lbs, RF, -, -, Design temperature at -52 degC | 0
1476 | C1TJPEGR | FGBL25L5C102L10001 | 3 IN Blind Flange, ASME B16.5, ASTM A350 Gr.LF2 Cl.1, 150 Lbs, RF, -, -, Design temperature at -52 degC | 0
1477 | C1TJPEGT | FGBL25L5C102L10001 | 4 IN Blind Flange, ASME B16.5, ASTM A350 Gr.LF2 Cl.1, 150 Lbs, RF, -, -, Design temperature at -52 degC | 0
1478 | C1TJPEGV | FGBL25L5C102L10001 | 6 IN Blind Flange, ASME B16.5, ASTM A350 Gr.LF2 Cl.1, 150 Lbs, RF, -, -, Design temperature at -52 degC | 0
1479 | C1TJPEGW | FGBL25L5C102L10001 | 8 IN Blind Flange, ASME B16.5, ASTM A350 Gr.LF2 Cl.1, 150 Lbs, RF, -, -, Design temperature at -52 degC | 0
1480 | C1TJPF1T | GKSW21I0020OL101080801 | 10 IN Spiral Wound Gasket , Low Stress, ASME B16.20, AISI 304/Graphite, RF as per ASME B16.5, 150 Lbs, Thk=4.5mm, Inner AISI 304/Outer CS, Design temperature at -52 degC | 0
1481 | C1TJPF1U | GKSW21I0020OL101080801 | 12 IN Spiral Wound Gasket , Low Stress, ASME B16.20, AISI 304/Graphite, RF as per ASME B16.5, 150 Lbs, Thk=4.5mm, Inner AISI 304/Outer CS, Design temperature at -52 degC | 0
1482 | C1TJPF1V | GKSW21I0020OL101080801 | 14 IN Spiral Wound Gasket , Low Stress, ASME B16.20, AISI 304/Graphite, RF as per ASME B16.5, 150 Lbs, Thk=4.5mm, Inner AISI 304/Outer CS, Design temperature at -52 degC | 0
1483 | C1TJPF1W | GKSW21I0020OL101080801 | 16 IN Spiral Wound Gasket , Low Stress, ASME B16.20, AISI 304/Graphite, RF as per ASME B16.5, 150 Lbs, Thk=4.5mm, Inner AISI 304/Outer CS, Design temperature at -52 degC | 0
1484 | C1TJPF1X | GKSW21I0020OL101080801 | 18 IN Spiral Wound Gasket , Low Stress, ASME B16.20, AISI 304/Graphite, RF as per ASME B16.5, 150 Lbs, Thk=4.5mm, Inner AISI 304/Outer CS, Design temperature at -52 degC | 0
1485 | C1TJPF1Z | GKSW21I0020OL101080801 | 20 IN Spiral Wound Gasket , Low Stress, ASME B16.20, AISI 304/Graphite, RF as per ASME B16.5, 150 Lbs, Thk=4.5mm, Inner AISI 304/Outer CS, Design temperature at -52 degC | 0
1486 | C1TJPF21 | GKSW21I0020OL101080801 | 24 IN Spiral Wound Gasket , Low Stress, ASME B16.20, AISI 304/Graphite, RF as per ASME B16.5, 150 Lbs, Thk=4.5mm, Inner AISI 304/Outer CS, Design temperature at -52 degC | 0
1487 | C1TJPF22 | GKSW21I0020OL101080801 | 3 IN Spiral Wound Gasket , Low Stress, ASME B16.20, AISI 304/Graphite, RF as per ASME B16.5, 150 Lbs, Thk=4.5mm, Inner AISI 304/Outer CS, Design temperature at -52 degC | 0
1488 | C1TJPF24 | GKSW21I0020OL101080801 | 4 IN Spiral Wound Gasket , Low Stress, ASME B16.20, AISI 304/Graphite, RF as per ASME B16.5, 150 Lbs, Thk=4.5mm, Inner AISI 304/Outer CS, Design temperature at -52 degC | 0
1489 | C1TJPF26 | GKSW21I0020OL101080801 | 6 IN Spiral Wound Gasket , Low Stress, ASME B16.20, AISI 304/Graphite, RF as per ASME B16.5, 150 Lbs, Thk=4.5mm, Inner AISI 304/Outer CS, Design temperature at -52 degC | 0
1490 | C1TJPF27 | GKSW21I0020OL101080801 | 8 IN Spiral Wound Gasket , Low Stress, ASME B16.20, AISI 304/Graphite, RF as per ASME B16.5, 150 Lbs, Thk=4.5mm, Inner AISI 304/Outer CS, Design temperature at -52 degC | 0
1491 | C1TJPF29 | GKSW21I0020ML500080801 | 44 IN Spiral Wound Gasket , -, ASME B16.20, AISI 304/Graphite, RF as per ASME B16.47 Series A, 300 Lbs, Thk=4.5mm, Inner AISI 304/Outer CS, Design temperature at -52 degC | 0
1492 | C1TJPF2D | GKSW21I0020ML500080801 | 52 IN Spiral Wound Gasket , -, ASME B16.20, AISI 304/Graphite, RF as per ASME B16.47 Series A, 300 Lbs, Thk=4.5mm, Inner AISI 304/Outer CS, Design temperature at -52 degC | 0
1493 | C1TJPF3X | MMF820L6O101L10101 | 10 IN Spectacle Blind Fig.8, ASME B16.48, ASTM A516N Gr.70 + S5, Between RF Flanges, as per ASME B16.5, -, 150 Lbs, -, -, -, Design temperature at -52 degC | 0
1494 | C1TJPF3Y | MMF820L6O101L10101 | 12 IN Spectacle Blind Fig.8, ASME B16.48, ASTM A516N Gr.70 + S5, Between RF Flanges, as per ASME B16.5, -, 150 Lbs, -, -, -, Design temperature at -52 degC | 0
1495 | C1TJPF3Z | MMF820L6O101L10101 | 14 IN Spectacle Blind Fig.8, ASME B16.48, ASTM A516N Gr.70 + S5, Between RF Flanges, as per ASME B16.5, -, 150 Lbs, -, -, -, Design temperature at -52 degC | 0
1496 | C1TJPF40 | MMF820L6O101L10101 | 2 IN Spectacle Blind Fig.8, ASME B16.48, ASTM A516N Gr.70 + S5, Between RF Flanges, as per ASME B16.5, -, 150 Lbs, -, -, -, Design temperature at -52 degC | 0
1497 | C1TJPF42 | MMF820L6O101L10101 | 3 IN Spectacle Blind Fig.8, ASME B16.48, ASTM A516N Gr.70 + S5, Between RF Flanges, as per ASME B16.5, -, 150 Lbs, -, -, -, Design temperature at -52 degC | 0
1498 | C1TJPF44 | MMF820L6O101L10101 | 4 IN Spectacle Blind Fig.8, ASME B16.48, ASTM A516N Gr.70 + S5, Between RF Flanges, as per ASME B16.5, -, 150 Lbs, -, -, -, Design temperature at -52 degC | 0
1499 | C1TJPF46 | MMF820L6O101L10101 | 6 IN Spectacle Blind Fig.8, ASME B16.48, ASTM A516N Gr.70 + S5, Between RF Flanges, as per ASME B16.5, -, 150 Lbs, -, -, -, Design temperature at -52 degC | 0
1500 | C1TJPF47 | MMF820L6O101L10101 | 8 IN Spectacle Blind Fig.8, ASME B16.48, ASTM A516N Gr.70 + S5, Between RF Flanges, as per ASME B16.5, -, 150 Lbs, -, -, -, Design temperature at -52 degC | 0
1501 | C1TJPF59 | MMFS20L6O101L10101 | 12 IN Paddle Spacer, ASME B16.48, ASTM A516N Gr.70 + S5, Between RF Flanges, as per ASME B16.5, -, 150 Lbs, -, -, -, Design temperature at -52 degC | 0
1502 | C1TJPF5A | MMFS20L6O101L10101 | 14 IN Paddle Spacer, ASME B16.48, ASTM A516N Gr.70 + S5, Between RF Flanges, as per ASME B16.5, -, 150 Lbs, -, -, -, Design temperature at -52 degC | 0
1503 | C1TJPF5D | MMFS20L6O101L10101 | 2 IN Paddle Spacer, ASME B16.48, ASTM A516N Gr.70 + S5, Between RF Flanges, as per ASME B16.5, -, 150 Lbs, -, -, -, Design temperature at -52 degC | 0
1504 | C1TJPF5G | MMFS20L6O101L10101 | 24 IN Paddle Spacer, ASME B16.48, ASTM A516N Gr.70 + S5, Between RF Flanges, as per ASME B16.5, -, 150 Lbs, -, -, -, Design temperature at -52 degC | 0
1505 | C1TJPF62 | MMFP20L6O101L10101 | 12 IN Paddle Blind, ASME B16.48, ASTM A516N Gr.70 + S5, Between RF Flanges, as per ASME B16.5, -, 150 Lbs, -, -, -, Design temperature at -52 degC | 0
1506 | C1TJPF63 | MMFP20L6O101L10101 | 14 IN Paddle Blind, ASME B16.48, ASTM A516N Gr.70 + S5, Between RF Flanges, as per ASME B16.5, -, 150 Lbs, -, -, -, Design temperature at -52 degC | 0
1507 | C1TJPF66 | MMFP20L6O101L10101 | 2 IN Paddle Blind, ASME B16.48, ASTM A516N Gr.70 + S5, Between RF Flanges, as per ASME B16.5, -, 150 Lbs, -, -, -, Design temperature at -52 degC | 0
1508 | C1TJPF69 | MMFP20L6O101L10101 | 24 IN Paddle Blind, ASME B16.48, ASTM A516N Gr.70 + S5, Between RF Flanges, as per ASME B16.5, -, 150 Lbs, -, -, -, Design temperature at -52 degC | 0
1509 | C1TJPFRM | VYAC23L4040AL15J041304 | 18 IN Butterfly Valve Flanged Ends, Short Pattern, API 609 Cat.B, Seat Leakage as per ISO 5208 Rate A, ASTM A352 Gr.LCC, 150 Lbs, RF, Ends as per ASME B16.5, -, Eccentric Disc - Triple Offset Type, ASTM A352 Gr.LCC Disc, ASTM A182 Gr.F316 Shaft, -, Packing: Graphite, -, -, Seats: Hardfaced, -, Fire Safe as per Std from JSS or Datasheet, GO, -, -, -, Design Temperature at -52 degC | 0
1510 | C1TJPFSJ | VCDA20L4040AL10D0903 | 16 IN Dual Plate Check Valve Flanged Ends, -, API 594, ASTM A352 Gr.LCC, 150 Lbs, Installation: Horizontal or Vertical, RF, Ends as per ASME B16.5, -, -, -, -, -, -, Spring: UNS N07750, -, Seats: -, API Trim No 12, Hinge Pin: AISI 316, -, -, -, -, Design Temperature at -52 degC | 0
1511 | C1TJPFSK | VCDA20L4040AL10D0903 | 18 IN Dual Plate Check Valve Flanged Ends, -, API 594, ASTM A352 Gr.LCC, 150 Lbs, Installation: Horizontal or Vertical, RF, Ends as per ASME B16.5, -, -, -, -, -, -, Spring: UNS N07750, -, Seats: -, API Trim No 12, Hinge Pin: AISI 316, -, -, -, -, Design Temperature at -52 degC | 0
1512 | C1TL14EP | VGCI22S4040AL13A05CP07 | 2 IN Cryogenic Gate Valve Flanged Ends, -, API 600, Seat Leakage as per ISO 5208 Rate A, ASTM A351 Gr.CF8, 150 Lbs, RF, Ends as per ASME B16.5, -, Extended Bolted Bonnet, A193 Gr.B8 Cl.2 + S2/A194 Gr.8, -, SPW AISI 304/Graphite, Packing: Graphite, -, API Trim No 12, Renewable Seats, Seats: -, Flexible Wedge, -, Stem: OS & Y/RSNRO, -, HO, -, -, -, -, -, Design temperature at -196 degC | 0
1513 | C1TL6J9Z | VYCC22S4040AL15K011507 | 64 IN Cryogenic Butterfly Valve Flanged Ends, Short Pattern, API 609 Cat.B where applicable, Seat Leakage as per ISO 5208 Rate A, ASTM A351 Gr.CF8, 150 Lbs, RF, Ends as per Prj Std, -, Eccentric Disc - Triple Offset Type, ASTM A351 Gr.CF8 Disc, -, -, ASTM A182 Gr.F316 Shaft, -, Packing: Graphite, -, -, Seats: Hardfaced, -, Fire Safe as per Std from JSS or Datasheet, Ext. Stem + GO, -, -, -, Design Temperature at -196 degC | 0
1514 | C1TL72MT | VLCI25S4040AL50Y04A407 | 8 IN Cryogenic Globe Valve Flanged Ends, -, API 623, Seat Leakage as per ISO 5208 Rate A, ASTM A351 Gr.CF8, 300 Lbs, RF, Ends as per ASME B16.5, -, Extended Bolted Bonnet, A193 Gr.B8 Cl.2 + S2/A194 Gr.8, -, SPW AISI 304/Graphite, Packing: Graphite, -, API Trim No 12, Renewable Seats, Seats: -, Swivel Plug Disc, -, Stem: OS & Y/RSRO, -, GO, -, -, -, -, -, Design temperature at -196 degC | 0
1515 | C1TL80GV | VLCA25S40430L50B042307 | 8 IN x S-20 Cryogenic Globe Valve BW Ends, Long Pattern, -, API 623, Seat Leakage as per ISO 5208 Rate A, ASTM A351 Gr.CF8, 300 Lbs, BW Ends, Ends as per ASME B16.25, Extended Bolted Bonnet, A193 Gr.B8 Cl.2 + S2/A194 Gr.8, -, SPW AISI 304/Graphite, Packing: Graphite, -, API Trim No 12, Renewable Seats, Seats: -, Swivel Plug Disc, -, Stem: OS & Y/RSRO, -, GO, -, -, -, -, -, Design temperature at -196 degC | 0
1516 | C1TL80HC | VLCA25S40430L50B052307 | 2 IN x S-10S Cryogenic Globe Valve BW Ends, Long Pattern, -, API 623, Seat Leakage as per ISO 5208 Rate A, ASTM A351 Gr.CF8, 300 Lbs, BW Ends, Ends as per ASME B16.25, Extended Bolted Bonnet, A193 Gr.B8 Cl.2 + S2/A194 Gr.8, -, SPW AISI 304/Graphite, Packing: Graphite, -, API Trim No 12, Renewable Seats, Seats: -, Swivel Plug Disc, -, Stem: OS & Y/RSRO, -, HO, -, -, -, -, -, Design temperature at -196 degC | 0
1517 | C1TL80HD | VLCA25S40430L50B052307 | 3 IN x S-10S Cryogenic Globe Valve BW Ends, Long Pattern, -, API 623, Seat Leakage as per ISO 5208 Rate A, ASTM A351 Gr.CF8, 300 Lbs, BW Ends, Ends as per ASME B16.25, Extended Bolted Bonnet, A193 Gr.B8 Cl.2 + S2/A194 Gr.8, -, SPW AISI 304/Graphite, Packing: Graphite, -, API Trim No 12, Renewable Seats, Seats: -, Swivel Plug Disc, -, Stem: OS & Y/RSRO, -, HO, -, -, -, -, -, Design temperature at -196 degC | 0
1518 | C1TL80HE | VLCA25S40430L50B052307 | 4 IN x S-10S Cryogenic Globe Valve BW Ends, Long Pattern, -, API 623, Seat Leakage as per ISO 5208 Rate A, ASTM A351 Gr.CF8, 300 Lbs, BW Ends, Ends as per ASME B16.25, Extended Bolted Bonnet, A193 Gr.B8 Cl.2 + S2/A194 Gr.8, -, SPW AISI 304/Graphite, Packing: Graphite, -, API Trim No 12, Renewable Seats, Seats: -, Swivel Plug Disc, -, Stem: OS & Y/RSRO, -, HO, -, -, -, -, -, Design temperature at -196 degC | 0
1519 | C1TL80HF | VLCA25S40430L50B052307 | 6 IN x S-10S Cryogenic Globe Valve BW Ends, Long Pattern, -, API 623, Seat Leakage as per ISO 5208 Rate A, ASTM A351 Gr.CF8, 300 Lbs, BW Ends, Ends as per ASME B16.25, Extended Bolted Bonnet, A193 Gr.B8 Cl.2 + S2/A194 Gr.8, -, SPW AISI 304/Graphite, Packing: Graphite, -, API Trim No 12, Renewable Seats, Seats: -, Swivel Plug Disc, -, Stem: OS & Y/RSRO, -, HO, -, -, -, -, -, Design temperature at -196 degC | 0
1520 | C1TL8CD8 | VYCA22S40430L50F010307 | 10 IN x S-20 Cryogenic Butterfly Valve BW Ends, API 609 Cat.B where applicable, Seat Leakage as per ISO 5208 Rate A, ASTM A351 Gr.CF8, 300 Lbs, BW Ends, Ends as per ASME B16.25, Eccentric Disc - Triple Offset Type, ASTM A351 Gr.CF8 Disc, -, -, ASTM A182 Gr.F316 Shaft, -, Packing: Graphite, -, -, Seats: Hardfaced, -, Fire Safe as per Std from JSS or Datasheet, Ext. Stem + GO, -, -, -, Design Temperature at -196 degC | 0
1521 | C1TL8CEF | VYCA22S40430L50F010307 | 8 IN x S-20 Cryogenic Butterfly Valve BW Ends, API 609 Cat.B where applicable, Seat Leakage as per ISO 5208 Rate A, ASTM A351 Gr.CF8, 300 Lbs, BW Ends, Ends as per ASME B16.25, Eccentric Disc - Triple Offset Type, ASTM A351 Gr.CF8 Disc, -, -, ASTM A182 Gr.F316 Shaft, -, Packing: Graphite, -, -, Seats: Hardfaced, -, Fire Safe as per Std from JSS or Datasheet, Ext. Stem + GO, -, -, -, Design Temperature at -196 degC | 0
1522 | C1TT9E36 | VYAC22S4040AL15K040307 | 52 IN Butterfly Valve Flanged Ends, Short Pattern, API 609 Cat.B where applicable, Seat Leakage as per ISO 5208 Rate A, ASTM A351 Gr.CF8, 150 Lbs, RF, Ends as per ASME B16.47 Series A, -, Eccentric Disc - Triple Offset Type, ASTM A351 Gr.CF8 Disc, ASTM A182 Gr.F316 Shaft, -, Packing: Graphite, -, -, Seats: Hardfaced, -, Fire Safe as per Std from JSS or Datasheet, GO, -, -, -, Design Temperature at -196 degC | 0
1523 | C1TTGY6V | PPPP21S40430000001 | 2 IN x S-10S Seamless, Pipes, ASME B36.19/B36.10, ASTM A312 Gr.TP316/316L, BE, Design temperature at -52 degC -, -, | 0
1524 | C1TTGY8W | PPPP21S40430000001 | 3 IN x S-10S Seamless, Pipes, ASME B36.19/B36.10, ASTM A312 Gr.TP316/316L, BE, Design temperature at -52 degC -, -, | 0
1525 | C1TTGYAW | PPPP21S40430000001 | 4 IN x S-10S Seamless, Pipes, ASME B36.19/B36.10, ASTM A312 Gr.TP316/316L, BE, Design temperature at -52 degC -, -, | 0
1526 | C1TTGYDC | PPPP21S40430000001 | 6 IN x S-10S Seamless, Pipes, ASME B36.19/B36.10, ASTM A312 Gr.TP316/316L, BE, Design temperature at -52 degC -, -, | 0
1527 | C1TTGYEX | PPPP21S40Q30030001 | 10 IN x S-10S EFW + 100% RT, Pipes, ASME B36.19/B36.10, ASTM A358 Gr.316/316L Cl.1, BE, Design temperature at -52 degC -, -, | 0
1528 | C1TTGYGY | PPPP21S40Q30030001 | 12 IN x S-10S EFW + 100% RT, Pipes, ASME B36.19/B36.10, ASTM A358 Gr.316/316L Cl.1, BE, Design temperature at -52 degC -, -, | 0
1529 | C1TTGYJX | PPPP21S40Q30030001 | 8 IN x S-10S EFW + 100% RT, Pipes, ASME B36.19/B36.10, ASTM A358 Gr.316/316L Cl.1, BE, Design temperature at -52 degC -, -, | 0
1530 | C1TTGYLM | DBE420S5DM30030001 | 10 IN x S-10S 45 Degree elbow Long Radius (R=1.5D), Welded + 100% RT, ASME B16.9, ASTM A403 Gr.WP316/316L, BW Ends, -, Design temperature at -52 degC | 0
1531 | C1TTGYRN | DBE420S5DM30030001 | 8 IN x S-10S 45 Degree elbow Long Radius (R=1.5D), Welded + 100% RT, ASME B16.9, ASTM A403 Gr.WP316/316L, BW Ends, -, Design temperature at -52 degC | 0
1532 | C1TTGYSY | DBE420S5DM30010001 | 2 IN x S-10S 45 Degree elbow Long Radius (R=1.5D), Seamless, ASME B16.9, ASTM A403 Gr.WP316/316L, BW Ends, -, Design temperature at -52 degC | 0
1533 | C1TTGYV0 | DBE420S5DM30010001 | 3 IN x S-10S 45 Degree elbow Long Radius (R=1.5D), Seamless, ASME B16.9, ASTM A403 Gr.WP316/316L, BW Ends, -, Design temperature at -52 degC | 0
1534 | C1TTGYX1 | DBE420S5DM30010001 | 4 IN x S-10S 45 Degree elbow Long Radius (R=1.5D), Seamless, ASME B16.9, ASTM A403 Gr.WP316/316L, BW Ends, -, Design temperature at -52 degC | 0
1535 | C1TTGYZK | DBE420S5DM30010001 | 6 IN x S-10S 45 Degree elbow Long Radius (R=1.5D), Seamless, ASME B16.9, ASTM A403 Gr.WP316/316L, BW Ends, -, Design temperature at -52 degC | 0
1536 | C1TTGZ0S | DBE920S5DM30010001 | 2 IN x S-10S 90 Degree elbow Long Radius (R=1.5D), Seamless, ASME B16.9, ASTM A403 Gr.WP316/316L, BW Ends, -, Design temperature at -52 degC | 0
1537 | C1TTGZ2V | DBE920S5DM30010001 | 3 IN x S-10S 90 Degree elbow Long Radius (R=1.5D), Seamless, ASME B16.9, ASTM A403 Gr.WP316/316L, BW Ends, -, Design temperature at -52 degC | 0
1538 | C1TTGZ4Y | DBE920S5DM30010001 | 4 IN x S-10S 90 Degree elbow Long Radius (R=1.5D), Seamless, ASME B16.9, ASTM A403 Gr.WP316/316L, BW Ends, -, Design temperature at -52 degC | 0
1539 | C1TTGZ7J | DBE920S5DM30010001 | 6 IN x S-10S 90 Degree elbow Long Radius (R=1.5D), Seamless, ASME B16.9, ASTM A403 Gr.WP316/316L, BW Ends, -, Design temperature at -52 degC | 0
1540 | C1TTGZ96 | DBE920S5DM30030001 | 10 IN x S-10S 90 Degree elbow Long Radius (R=1.5D), Welded + 100% RT, ASME B16.9, ASTM A403 Gr.WP316/316L, BW Ends, -, Design temperature at -52 degC | 0
1541 | C1TTGZBB | DBE920S5DM30030001 | 12 IN x S-10S 90 Degree elbow Long Radius (R=1.5D), Welded + 100% RT, ASME B16.9, ASTM A403 Gr.WP316/316L, BW Ends, -, Design temperature at -52 degC | 0
1542 | C1TTGZDA | DBE920S5DM30030001 | 8 IN x S-10S 90 Degree elbow Long Radius (R=1.5D), Welded + 100% RT, ASME B16.9, ASTM A403 Gr.WP316/316L, BW Ends, -, Design temperature at -52 degC | 0
1543 | C1TTHGLP | DBRC20S5DM30010001 | 3 IN x S-10S / 2 IN x S-10S Concentric reducer, Seamless, ASME B16.9, ASTM A403 Gr.WP316/316L, BW Ends, -, Design temperature at -52 degC | 0
1544 | C1TTHWXK | DBRE20S5DM30010001 | 2 IN x S-10S / 1 IN x S-40S Eccentric reducer, Seamless, ASME B16.9, ASTM A403 Gr.WP316/316L, BW Ends, -, Design temperature at -52 degC | 0
1545 | C1TTHX5T | DBRE20S5DM30010001 | 2 IN x S-10S / 1.5 IN x S-40S Eccentric reducer, Seamless, ASME B16.9, ASTM A403 Gr.WP316/316L, BW Ends, -, Design temperature at -52 degC | 0
1546 | C1TTHXW2 | DBRE20S5DM30010001 | 3 IN x S-10S / 1.5 IN x S-40S Eccentric reducer, Seamless, ASME B16.9, ASTM A403 Gr.WP316/316L, BW Ends, -, Design temperature at -52 degC | 0
1547 | C1TTHYCG | DBRE20S5DM30010001 | 3 IN x S-10S / 2 IN x S-10S Eccentric reducer, Seamless, ASME B16.9, ASTM A403 Gr.WP316/316L, BW Ends, -, Design temperature at -52 degC | 0
1548 | C1TTJ1UE | DBRE20S5DM30010001 | 4 IN x S-10S / 2 IN x S-10S Eccentric reducer, Seamless, ASME B16.9, ASTM A403 Gr.WP316/316L, BW Ends, -, Design temperature at -52 degC | 0
1549 | C1TTJ3E4 | DBRE20S5DM30010001 | 4 IN x S-10S / 3 IN x S-10S Eccentric reducer, Seamless, ASME B16.9, ASTM A403 Gr.WP316/316L, BW Ends, -, Design temperature at -52 degC | 0
1550 | C1TTJ9DB | DBRE20S5DM30010001 | 6 IN x S-10S / 3 IN x S-10S Eccentric reducer, Seamless, ASME B16.9, ASTM A403 Gr.WP316/316L, BW Ends, -, Design temperature at -52 degC | 0
1551 | C1TTJB6D | DBRE20S5DM30010001 | 6 IN x S-10S / 4 IN x S-10S Eccentric reducer, Seamless, ASME B16.9, ASTM A403 Gr.WP316/316L, BW Ends, -, Design temperature at -52 degC | 0
1552 | C1TTJCAZ | DBRE20S5DM30030001 | 10 IN x S-10S / 4 IN x S-10S Eccentric reducer, Welded + 100% RT, ASME B16.9, ASTM A403 Gr.WP316/316L, BW Ends, -, Design temperature at -52 degC | 0
1553 | C1TTJESE | DBRE20S5DM30030001 | 10 IN x S-10S / 6 IN x S-10S Eccentric reducer, Welded + 100% RT, ASME B16.9, ASTM A403 Gr.WP316/316L, BW Ends, -, Design temperature at -52 degC | 0
1554 | C1TTJGBL | DBRE20S5DM30030001 | 10 IN x S-10S / 8 IN x S-10S Eccentric reducer, Welded + 100% RT, ASME B16.9, ASTM A403 Gr.WP316/316L, BW Ends, -, Design temperature at -52 degC | 0
1555 | C1TTJR5S | DBRE20S5DM30030001 | 8 IN x S-10S / 4 IN x S-10S Eccentric reducer, Welded + 100% RT, ASME B16.9, ASTM A403 Gr.WP316/316L, BW Ends, -, Design temperature at -52 degC | 0
1556 | C1TTJTNF | DBRE20S5DM30030001 | 8 IN x S-10S / 6 IN x S-10S Eccentric reducer, Welded + 100% RT, ASME B16.9, ASTM A403 Gr.WP316/316L, BW Ends, -, Design temperature at -52 degC | 0
1557 | C1TTJU7C | DBCP20S5DM30010001 | 10 IN x S-10S Cap, Seamless, ASME B16.9, ASTM A403 Gr.WP316/316L, BW Ends, -, Design temperature at -52 degC | 0
1558 | C1TTJUAK | DBCP20S5DM30010001 | 2 IN x S-10S Cap, Seamless, ASME B16.9, ASTM A403 Gr.WP316/316L, BW Ends, -, Design temperature at -52 degC | 0
1559 | C1TTJUEA | DBCP20S5DM30010001 | 4 IN x S-10S Cap, Seamless, ASME B16.9, ASTM A403 Gr.WP316/316L, BW Ends, -, Design temperature at -52 degC | 0
1560 | C1TTJUKM | DBTE20S5DM30010001 | 2 IN x S-10S Equal tee, Seamless, ASME B16.9, ASTM A403 Gr.WP316/316L, BW Ends, -, Design temperature at -52 degC | 0
1561 | C1TTJUMP | DBTE20S5DM30010001 | 3 IN x S-10S Equal tee, Seamless, ASME B16.9, ASTM A403 Gr.WP316/316L, BW Ends, -, Design temperature at -52 degC | 0
1562 | C1TTJUPR | DBTE20S5DM30010001 | 4 IN x S-10S Equal tee, Seamless, ASME B16.9, ASTM A403 Gr.WP316/316L, BW Ends, -, Design temperature at -52 degC | 0
1563 | C1TTJUT9 | DBTE20S5DM30010001 | 6 IN x S-10S Equal tee, Seamless, ASME B16.9, ASTM A403 Gr.WP316/316L, BW Ends, -, Design temperature at -52 degC | 0
1564 | C1TTJUUX | DBTE20S5DM30030001 | 10 IN x S-10S Equal tee, Welded + 100% RT, ASME B16.9, ASTM A403 Gr.WP316/316L, BW Ends, -, Design temperature at -52 degC | 0
1565 | C1TTJUYZ | DBTE20S5DM30030001 | 8 IN x S-10S Equal tee, Welded + 100% RT, ASME B16.9, ASTM A403 Gr.WP316/316L, BW Ends, -, Design temperature at -52 degC | 0
1566 | C1TTJW65 | DBTR20S5DM30030001 | 10 IN x S-10S / 4 IN x S-10S Reducing tee, Welded + 100% RT, ASME B16.9, ASTM A403 Gr.WP316/316L, BW Ends, -, Design temperature at -52 degC | 0
1567 | C1TTJYLG | DBTR20S5DM30030001 | 10 IN x S-10S / 6 IN x S-10S Reducing tee, Welded + 100% RT, ASME B16.9, ASTM A403 Gr.WP316/316L, BW Ends, -, Design temperature at -52 degC | 0
1568 | C1TTK06G | DBTR20S5DM30030001 | 10 IN x S-10S / 8 IN x S-10S Reducing tee, Welded + 100% RT, ASME B16.9, ASTM A403 Gr.WP316/316L, BW Ends, -, Design temperature at -52 degC | 0
1569 | C1TTKAGH | DBTR20S5DM30030001 | 8 IN x S-10S / 6 IN x S-10S Reducing tee, Welded + 100% RT, ASME B16.9, ASTM A403 Gr.WP316/316L, BW Ends, -, Design temperature at -52 degC | 0
1570 | C1TTKB0X | DBTR20S5DM30010001 | 2 IN x S-10S / .75 IN x S-40S Reducing tee, Seamless, ASME B16.9, ASTM A403 Gr.WP316/316L, BW Ends, -, Design temperature at -52 degC | 0
1571 | C1TTKB5F | DBTR20S5DM30010001 | 2 IN x S-10S / 1 IN x S-40S Reducing tee, Seamless, ASME B16.9, ASTM A403 Gr.WP316/316L, BW Ends, -, Design temperature at -52 degC | 0
1572 | C1TTKCLX | DBTR20S5DM30010001 | 3 IN x S-10S / 2 IN x S-10S Reducing tee, Seamless, ASME B16.9, ASTM A403 Gr.WP316/316L, BW Ends, -, Design temperature at -52 degC | 0
1573 | C1TTKFZP | DBTR20S5DM30010001 | 4 IN x S-10S / 2 IN x S-10S Reducing tee, Seamless, ASME B16.9, ASTM A403 Gr.WP316/316L, BW Ends, -, Design temperature at -52 degC | 0
1574 | C1TTKHKC | DBTR20S5DM30010001 | 4 IN x S-10S / 3 IN x S-10S Reducing tee, Seamless, ASME B16.9, ASTM A403 Gr.WP316/316L, BW Ends, -, Design temperature at -52 degC | 0
1575 | C1TTKSBK | DBTR20S5DM30010001 | 6 IN x S-10S / 4 IN x S-10S Reducing tee, Seamless, ASME B16.9, ASTM A403 Gr.WP316/316L, BW Ends, -, Design temperature at -52 degC | 0
1576 | C1TTLPEF | LTLWI0S5CE300001 | 10 IN x S-10S / 1 IN x S-40S Weldolet, MSS SP-97, ASTM A182 Gr.F316/316L, BW Ends, -, Design temperature at -52 degC | 0
1577 | C1TTLREG | LTLWI0S5CE300001 | 12 IN x S-10S / 1 IN x S-40S Weldolet, MSS SP-97, ASTM A182 Gr.F316/316L, BW Ends, -, Design temperature at -52 degC | 0
1578 | C1TTLS4P | LTLWI0S5CE300001 | 2 IN x S-10S / .75 IN x S-40S Weldolet, MSS SP-97, ASTM A182 Gr.F316/316L, BW Ends, -, Design temperature at -52 degC | 0
1579 | C1TTLSLZ | LTLWI0S5CE300001 | 3 IN x S-10S / .5 IN x S-40S Weldolet, MSS SP-97, ASTM A182 Gr.F316/316L, BW Ends, -, Design temperature at -52 degC | 0
1580 | C1TTLSSB | LTLWI0S5CE300001 | 3 IN x S-10S / .75 IN x S-40S Weldolet, MSS SP-97, ASTM A182 Gr.F316/316L, BW Ends, -, Design temperature at -52 degC | 0
1581 | C1TTLSWS | LTLWI0S5CE300001 | 3 IN x S-10S / 1 IN x S-40S Weldolet, MSS SP-97, ASTM A182 Gr.F316/316L, BW Ends, -, Design temperature at -52 degC | 0
1582 | C1TTLTPV | LTLWI0S5CE300001 | 4 IN x S-10S / .5 IN x S-40S Weldolet, MSS SP-97, ASTM A182 Gr.F316/316L, BW Ends, -, Design temperature at -52 degC | 0
1583 | C1TTLU0F | LTLWI0S5CE300001 | 4 IN x S-10S / 1 IN x S-40S Weldolet, MSS SP-97, ASTM A182 Gr.F316/316L, BW Ends, -, Design temperature at -52 degC | 0
1584 | C1TTLUZG | LTLWI0S5CE300001 | 6 IN x S-10S / .5 IN x S-40S Weldolet, MSS SP-97, ASTM A182 Gr.F316/316L, BW Ends, -, Design temperature at -52 degC | 0
1585 | C1TTLV9J | LTLWI0S5CE300001 | 6 IN x S-10S / 1 IN x S-40S Weldolet, MSS SP-97, ASTM A182 Gr.F316/316L, BW Ends, -, Design temperature at -52 degC | 0
1586 | C1TTLVPV | LTLWI0S5CE300001 | 8 IN x S-10S / .5 IN x S-40S Weldolet, MSS SP-97, ASTM A182 Gr.F316/316L, BW Ends, -, Design temperature at -52 degC | 0
1587 | C1TTM97V | FGWN25S5CE06L10001 | 10 IN x S-10S Weldneck Flange, ASME B16.5, ASTM A182 Gr.F316/316L, 150 Lbs, RF/BW End, -, -, Design temperature at -52 degC | 0
1588 | C1TTM99D | FGWN25S5CE06L10001 | 12 IN x S-10S Weldneck Flange, ASME B16.5, ASTM A182 Gr.F316/316L, 150 Lbs, RF/BW End, -, -, Design temperature at -52 degC | 0
1589 | C1TTM9AD | FGWN25S5CE06L10001 | 2 IN x S-10S Weldneck Flange, ASME B16.5, ASTM A182 Gr.F316/316L, 150 Lbs, RF/BW End, -, -, Design temperature at -52 degC | 0
1590 | C1TTM9C5 | FGWN25S5CE06L10001 | 3 IN x S-10S Weldneck Flange, ASME B16.5, ASTM A182 Gr.F316/316L, 150 Lbs, RF/BW End, -, -, Design temperature at -52 degC | 0
1591 | C1TTM9DW | FGWN25S5CE06L10001 | 4 IN x S-10S Weldneck Flange, ASME B16.5, ASTM A182 Gr.F316/316L, 150 Lbs, RF/BW End, -, -, Design temperature at -52 degC | 0
1592 | C1TTM9FY | FGWN25S5CE06L10001 | 6 IN x S-10S Weldneck Flange, ASME B16.5, ASTM A182 Gr.F316/316L, 150 Lbs, RF/BW End, -, -, Design temperature at -52 degC | 0
1593 | C1TTM9H8 | FGWN25S5CE06L10001 | 8 IN x S-10S Weldneck Flange, ASME B16.5, ASTM A182 Gr.F316/316L, 150 Lbs, RF/BW End, -, -, Design temperature at -52 degC | 0
1594 | C1TTM9M9 | FGWN25S5CE06L50001 | 2 IN x S-10S Weldneck Flange, ASME B16.5, ASTM A182 Gr.F316/316L, 300 Lbs, RF/BW End, -, -, Design temperature at -52 degC | 0
1595 | C1TTM9P0 | FGWN25S5CE06L50001 | 3 IN x S-10S Weldneck Flange, ASME B16.5, ASTM A182 Gr.F316/316L, 300 Lbs, RF/BW End, -, -, Design temperature at -52 degC | 0
1596 | C1TTM9RP | FGWN25S5CE06L50001 | 4 IN x S-10S Weldneck Flange, ASME B16.5, ASTM A182 Gr.F316/316L, 300 Lbs, RF/BW End, -, -, Design temperature at -52 degC | 0
1597 | C1TTM9TS | FGWN25S5CE06L50001 | 6 IN x S-10S Weldneck Flange, ASME B16.5, ASTM A182 Gr.F316/316L, 300 Lbs, RF/BW End, -, -, Design temperature at -52 degC | 0
1598 | C1TTM9V2 | FGWN25S5CE06L50001 | 8 IN x S-10S Weldneck Flange, ASME B16.5, ASTM A182 Gr.F316/316L, 300 Lbs, RF/BW End, -, -, Design temperature at -52 degC | 0
1599 | C1TTM9YU | FGWN25S5CE09L80001 | 2 IN x S-10S Weldneck Flange, ASME B16.5, ASTM A182 Gr.F316/316L, 600 Lbs, RTJ Face/BW End, -, -, Design temperature at -52 degC | 0
1600 | C1TTMAEH | FGBL25S5CE02L10001 | 2 IN Blind Flange, ASME B16.5, ASTM A182 Gr.F316/316L, 150 Lbs, RF, -, -, Design temperature at -52 degC | 0
1601 | C1TTMAEK | FGBL25S5CE02L10001 | 3 IN Blind Flange, ASME B16.5, ASTM A182 Gr.F316/316L, 150 Lbs, RF, -, -, Design temperature at -52 degC | 0
1602 | C1TTMAEM | FGBL25S5CE02L10001 | 4 IN Blind Flange, ASME B16.5, ASTM A182 Gr.F316/316L, 150 Lbs, RF, -, -, Design temperature at -52 degC | 0
1603 | C1TTMARK | GKSW21I0090OL101080H01 | 10 IN Spiral Wound Gasket , Low Stress, ASME B16.20, AISI 316/Graphite, RF as per ASME B16.5, 150 Lbs, Thk=4.5mm, Inner AISI 316/Outer CS, Design temperature at -52 degC | 0
1604 | C1TTMARL | GKSW21I0090OL101080H01 | 12 IN Spiral Wound Gasket , Low Stress, ASME B16.20, AISI 316/Graphite, RF as per ASME B16.5, 150 Lbs, Thk=4.5mm, Inner AISI 316/Outer CS, Design temperature at -52 degC | 0
1605 | C1TTMARM | GKSW21I0090OL101080H01 | 2 IN Spiral Wound Gasket , Low Stress, ASME B16.20, AISI 316/Graphite, RF as per ASME B16.5, 150 Lbs, Thk=4.5mm, Inner AISI 316/Outer CS, Design temperature at -52 degC | 0
1606 | C1TTMARP | GKSW21I0090OL101080H01 | 3 IN Spiral Wound Gasket , Low Stress, ASME B16.20, AISI 316/Graphite, RF as per ASME B16.5, 150 Lbs, Thk=4.5mm, Inner AISI 316/Outer CS, Design temperature at -52 degC | 0
1607 | C1TTMARS | GKSW21I0090OL101080H01 | 4 IN Spiral Wound Gasket , Low Stress, ASME B16.20, AISI 316/Graphite, RF as per ASME B16.5, 150 Lbs, Thk=4.5mm, Inner AISI 316/Outer CS, Design temperature at -52 degC | 0
1608 | C1TTMARU | GKSW21I0090OL101080H01 | 6 IN Spiral Wound Gasket , Low Stress, ASME B16.20, AISI 316/Graphite, RF as per ASME B16.5, 150 Lbs, Thk=4.5mm, Inner AISI 316/Outer CS, Design temperature at -52 degC | 0
1609 | C1TTMARV | GKSW21I0090OL101080H01 | 8 IN Spiral Wound Gasket , Low Stress, ASME B16.20, AISI 316/Graphite, RF as per ASME B16.5, 150 Lbs, Thk=4.5mm, Inner AISI 316/Outer CS, Design temperature at -52 degC | 0
1610 | C1TTMAS8 | GKRJ21000910L8010001 | 2 IN Ring joint Gasket, Octagonal Type, ASME B16.20, AISI 316, RTJ Faces as per ASME B16.5, 600 Lbs, -, Design temperature at -52 degC | 0
1611 | C1TTMASR | GKRJ21000910LB010001 | 2 IN Ring joint Gasket, Octagonal Type, ASME B16.20, AISI 316, RTJ Faces as per ASME B16.5, 1500 Lbs, -, Design temperature at -52 degC | 0
1612 | C1TTRSAB | PPPP21S40Q30030001 | 16 IN x S-10S EFW + 100% RT, Pipes, ASME B36.19/B36.10, ASTM A358 Gr.316/316L Cl.1, BE, Design temperature at -52 degC -, -, | 0
1613 | C1TTRTZ6 | DBE920S5DM30030001 | 16 IN x S-10S 90 Degree elbow Long Radius (R=1.5D), Welded + 100% RT, ASME B16.9, ASTM A403 Gr.WP316/316L, BW Ends, -, Design temperature at -52 degC | 0
1614 | C1TTTTEZ | DBRE20S5DM30030001 | 18 IN x S-10S / 12 IN x S-10S Eccentric reducer, Welded + 100% RT, ASME B16.9, ASTM A403 Gr.WP316/316L, BW Ends, -, Design temperature at -52 degC | 0
1615 | C1TTTUXF | DBRE20S5DM30030001 | 20 IN x S-10S / 16 IN x S-10S Eccentric reducer, Welded + 100% RT, ASME B16.9, ASTM A403 Gr.WP316/316L, BW Ends, -, Design temperature at -52 degC | 0
1616 | C1TTZ83D | LTLWI0S5CE300001 | 16 IN x S-10S / 1 IN x S-40S Weldolet, MSS SP-97, ASTM A182 Gr.F316/316L, BW Ends, -, Design temperature at -52 degC | 0
1617 | C1TU1UNK | FGWN25S5CE06L10001 | 16 IN x S-10S Weldneck Flange, ASME B16.5, ASTM A182 Gr.F316/316L, 150 Lbs, RF/BW End, -, -, Design temperature at -52 degC | 0
1618 | C1TU1UR2 | FGWN25S5CE06L10001 | 18 IN x S-10S Weldneck Flange, ASME B16.5, ASTM A182 Gr.F316/316L, 150 Lbs, RF/BW End, -, -, Design temperature at -52 degC | 0
1619 | C1TU1UUB | FGWN25S5CE06L10001 | 20 IN x S-10S Weldneck Flange, ASME B16.5, ASTM A182 Gr.F316/316L, 150 Lbs, RF/BW End, -, -, Design temperature at -52 degC | 0
1620 | C1TU1X67 | GKSW21I0090OL101080H01 | 16 IN Spiral Wound Gasket , Low Stress, ASME B16.20, AISI 316/Graphite, RF as per ASME B16.5, 150 Lbs, Thk=4.5mm, Inner AISI 316/Outer CS, Design temperature at -52 degC | 0
1621 | C1TU1X68 | GKSW21I0090OL101080H01 | 18 IN Spiral Wound Gasket , Low Stress, ASME B16.20, AISI 316/Graphite, RF as per ASME B16.5, 150 Lbs, Thk=4.5mm, Inner AISI 316/Outer CS, Design temperature at -52 degC | 0
1622 | C1TU1X6A | GKSW21I0090OL101080H01 | 20 IN Spiral Wound Gasket , Low Stress, ASME B16.20, AISI 316/Graphite, RF as per ASME B16.5, 150 Lbs, Thk=4.5mm, Inner AISI 316/Outer CS, Design temperature at -52 degC | 0
1623 | C1TU1X6L | GKSW21I0090OL500080H01 | 2 IN Spiral Wound Gasket , -, ASME B16.20, AISI 316/Graphite, RF as per ASME B16.5, 300 Lbs, Thk=4.5mm, Inner AISI 316/Outer CS, Design temperature at -52 degC | 0
1624 | C1TU1X6S | GKSW21I0090OL500080H01 | 3 IN Spiral Wound Gasket , -, ASME B16.20, AISI 316/Graphite, RF as per ASME B16.5, 300 Lbs, Thk=4.5mm, Inner AISI 316/Outer CS, Design temperature at -52 degC | 0
1625 | C1TU1X6U | GKSW21I0090OL500080H01 | 4 IN Spiral Wound Gasket , -, ASME B16.20, AISI 316/Graphite, RF as per ASME B16.5, 300 Lbs, Thk=4.5mm, Inner AISI 316/Outer CS, Design temperature at -52 degC | 0
1626 | C1TU1X6W | GKSW21I0090OL500080H01 | 6 IN Spiral Wound Gasket , -, ASME B16.20, AISI 316/Graphite, RF as per ASME B16.5, 300 Lbs, Thk=4.5mm, Inner AISI 316/Outer CS, Design temperature at -52 degC | 0
1627 | C1TU1X6X | GKSW21I0090OL500080H01 | 8 IN Spiral Wound Gasket , -, ASME B16.20, AISI 316/Graphite, RF as per ASME B16.5, 300 Lbs, Thk=4.5mm, Inner AISI 316/Outer CS, Design temperature at -52 degC | 0
1628 | C1TVYUWM | VLCA25S40430L80B052407 | 2 IN x S-40S Cryogenic Globe Valve BW Ends, Long Pattern, -, API 623, Seat Leakage as per ISO 5208 Rate A, ASTM A351 Gr.CF8, 600 Lbs, BW Ends, Ends as per ASME B16.25, Extended Bolted Bonnet, A193 Gr.B8 Cl.2 + S2/A194 Gr.8, -, Oct.l RJ AISI 304, Packing: Graphite, -, API Trim No 12, Renewable Seats, Seats: -, Swivel Plug Disc, -, Stem: OS & Y/RSRO, -, HO, -, -, -, -, -, Design temperature at -196 degC | 0
1629 | C1TVYUWP | VLCA25S40430L80B052407 | 4 IN x S-40S Cryogenic Globe Valve BW Ends, Long Pattern, -, API 623, Seat Leakage as per ISO 5208 Rate A, ASTM A351 Gr.CF8, 600 Lbs, BW Ends, Ends as per ASME B16.25, Extended Bolted Bonnet, A193 Gr.B8 Cl.2 + S2/A194 Gr.8, -, Oct.l RJ AISI 304, Packing: Graphite, -, API Trim No 12, Renewable Seats, Seats: -, Swivel Plug Disc, -, Stem: OS & Y/RSRO, -, HO, -, -, -, -, -, Design temperature at -196 degC | 0
1630 | C1TW757Z | VLGI25S4040AL5AK05A408 | 2 IN Globe Valve Flanged Ends, -, API 623, Seat Leakage as per ISO 5208 Rate A, ASTM A351 Gr.CF8, 300 Lbs, RF, Ends as per ASME B16.5, -, Bolted Bonnet, A193 Gr.B8 Cl.2 + S2/A194 Gr.8, -, SPW AISI 304/Graphite, Packing: Graphite, -, API Trim No 12, Renewable Seats, Seats: -, Swivel Plug Disc, -, Stem: OS & Y/RSRO, -, HO, -, -, -, -, -, Low Fugitive Emission, Design Temperature at -196 degC | 0
1631 | C1TW7581 | VLGI25S4040AL5AK05A408 | 3 IN Globe Valve Flanged Ends, -, API 623, Seat Leakage as per ISO 5208 Rate A, ASTM A351 Gr.CF8, 300 Lbs, RF, Ends as per ASME B16.5, -, Bolted Bonnet, A193 Gr.B8 Cl.2 + S2/A194 Gr.8, -, SPW AISI 304/Graphite, Packing: Graphite, -, API Trim No 12, Renewable Seats, Seats: -, Swivel Plug Disc, -, Stem: OS & Y/RSRO, -, HO, -, -, -, -, -, Low Fugitive Emission, Design Temperature at -196 degC | 0
1632 | C1TW7582 | VLGI25S4040AL5AK05A408 | 4 IN Globe Valve Flanged Ends, -, API 623, Seat Leakage as per ISO 5208 Rate A, ASTM A351 Gr.CF8, 300 Lbs, RF, Ends as per ASME B16.5, -, Bolted Bonnet, A193 Gr.B8 Cl.2 + S2/A194 Gr.8, -, SPW AISI 304/Graphite, Packing: Graphite, -, API Trim No 12, Renewable Seats, Seats: -, Swivel Plug Disc, -, Stem: OS & Y/RSRO, -, HO, -, -, -, -, -, Low Fugitive Emission, Design Temperature at -196 degC | 0
1633 | C1TW8MYE | VLGA25S40430L556052308 | 3 IN x S-10S Globe Valve BW Ends, Long Pattern, -, API 623, Seat Leakage as per ISO 5208 Rate A, ASTM A351 Gr.CF8, 300 Lbs, BW Ends, Ends as per ASME B16.25, Bolted Bonnet, A193 Gr.B8 Cl.2 + S2/A194 Gr.8, -, SPW AISI 304/Graphite, Packing: Graphite, -, API Trim No 12, Renewable Seats, Seats: -, Swivel Plug Disc, -, Stem: OS & Y/RSRO, -, HO, -, -, -, -, -, Low Fugitive Emission, Design Temperature at -196 degC | 0
1634 | C1TWXFL4 | VYCC23S4040AL55K010107 | 28 IN Cryogenic Butterfly Valve Flanged Ends, Short Pattern, API 609 Cat.B, Seat Leakage as per ISO 5208 Rate A, ASTM A351 Gr.CF8, 300 Lbs, RF, Ends as per ASME B16.47 Series A, -, Eccentric Disc - Triple Offset Type, ASTM A351 Gr.CF8 Disc, -, -, ASTM A182 Gr.F316 Shaft, -, Packing: Graphite, -, -, Seats: Hardfaced, -, Fire Safe as per Std from JSS or Datasheet, Ext. Stem + GO, -, -, -, Design Temperature at -196 degC | 0
1635 | C1TWXFL6 | VYCC23S4040AL55K010107 | 32 IN Cryogenic Butterfly Valve Flanged Ends, Short Pattern, API 609 Cat.B, Seat Leakage as per ISO 5208 Rate A, ASTM A351 Gr.CF8, 300 Lbs, RF, Ends as per ASME B16.47 Series A, -, Eccentric Disc - Triple Offset Type, ASTM A351 Gr.CF8 Disc, -, -, ASTM A182 Gr.F316 Shaft, -, Packing: Graphite, -, -, Seats: Hardfaced, -, Fire Safe as per Std from JSS or Datasheet, Ext. Stem + GO, -, -, -, Design Temperature at -196 degC | 0
1636 | C1TWXFL7 | VYCC23S4040AL55K010107 | 34 IN Cryogenic Butterfly Valve Flanged Ends, Short Pattern, API 609 Cat.B, Seat Leakage as per ISO 5208 Rate A, ASTM A351 Gr.CF8, 300 Lbs, RF, Ends as per ASME B16.47 Series A, -, Eccentric Disc - Triple Offset Type, ASTM A351 Gr.CF8 Disc, -, -, ASTM A182 Gr.F316 Shaft, -, Packing: Graphite, -, -, Seats: Hardfaced, -, Fire Safe as per Std from JSS or Datasheet, Ext. Stem + GO, -, -, -, Design Temperature at -196 degC | 0
1637 | C1TY6GKV | FGLJ25S5CE02L50001 | 2 IN Lap joint Flange, ASME B16.5, ASTM A182 Gr.F316/316L, 300 Lbs, FF, -, -, Design temperature at -52 degC | 0
1638 | C1TY6GTM | FGBL25S5CE02L50001 | 2 IN Blind Flange, ASME B16.5, ASTM A182 Gr.F316/316L, 300 Lbs, RF, -, -, Design temperature at -52 degC | 0
1639 | C1TYU53B | PPPP21S40430000001 | 2 IN x S-40S Seamless, Pipes, ASME B36.19/B36.10, ASTM A312 Gr.TP316/316L, BE, Design temperature at -52 degC -, -, | 0
1640 | C1TYU55B | PPPP21S40430000001 | 3 IN x S-40S Seamless, Pipes, ASME B36.19/B36.10, ASTM A312 Gr.TP316/316L, BE, Design temperature at -52 degC -, -, | 0
1641 | C1TYU57B | PPPP21S40430000001 | 4 IN x S-40S Seamless, Pipes, ASME B36.19/B36.10, ASTM A312 Gr.TP316/316L, BE, Design temperature at -52 degC -, -, | 0
1642 | C1TYU58F | DBE420S5DM30010001 | 2 IN x S-40S 45 Degree elbow Long Radius (R=1.5D), Seamless, ASME B16.9, ASTM A403 Gr.WP316/316L, BW Ends, -, Design temperature at -52 degC | 0
1643 | C1TYU5DN | DBE920S5DM30010001 | 2 IN x S-40S 90 Degree elbow Long Radius (R=1.5D), Seamless, ASME B16.9, ASTM A403 Gr.WP316/316L, BW Ends, -, Design temperature at -52 degC | 0
1644 | C1TYUCHB | DBRE20S5DM30010001 | 2 IN x S-40S / .75 IN x S-40S Eccentric reducer, Seamless, ASME B16.9, ASTM A403 Gr.WP316/316L, BW Ends, -, Design temperature at -52 degC | 0
1645 | C1TYUCMV | DBRE20S5DM30010001 | 2 IN x S-40S / 1 IN x S-40S Eccentric reducer, Seamless, ASME B16.9, ASTM A403 Gr.WP316/316L, BW Ends, -, Design temperature at -52 degC | 0
1646 | C1TYUCX1 | DBRE20S5DM30010001 | 2 IN x S-40S / 1.5 IN x S-40S Eccentric reducer, Seamless, ASME B16.9, ASTM A403 Gr.WP316/316L, BW Ends, -, Design temperature at -52 degC | 0
1647 | C1TYUM1H | DBTR20S5DM30010001 | 2 IN x S-40S / 1 IN x S-40S Reducing tee, Seamless, ASME B16.9, ASTM A403 Gr.WP316/316L, BW Ends, -, Design temperature at -52 degC | 0
1648 | C1TYW6JX | FGWN25S5CE09L80001 | 2 IN x S-40S Weldneck Flange, ASME B16.5, ASTM A182 Gr.F316/316L, 600 Lbs, RTJ Face/BW End, -, -, Design temperature at -52 degC | 0
1649 | C1TYW6RY | FGWN25S5CE09LB0001 | 2 IN x S-40S Weldneck Flange, ASME B16.5, ASTM A182 Gr.F316/316L, 1500 Lbs, RTJ Face/BW End, -, -, Design temperature at -52 degC | 0
1650 | C1U5Y6MZ | VYAC22S4040CL85K040307 | 28 IN Butterfly Valve Flanged Ends, Short Pattern, API 609 Cat.B where applicable, Seat Leakage as per ISO 5208 Rate A, ASTM A351 Gr.CF8, 600 Lbs, RTJ Faces, Ends as per ASME B16.47 Series A, -, Eccentric Disc - Triple Offset Type, ASTM A351 Gr.CF8 Disc, ASTM A182 Gr.F316 Shaft, -, Packing: Graphite, -, -, Seats: Hardfaced, -, Fire Safe as per Std from JSS or Datasheet, GO, -, -, -, Design Temperature at -196 degC | 0
1651 | C1U5Y6N0 | VYAC22S4040CL85K040307 | 30 IN Butterfly Valve Flanged Ends, Short Pattern, API 609 Cat.B where applicable, Seat Leakage as per ISO 5208 Rate A, ASTM A351 Gr.CF8, 600 Lbs, RTJ Faces, Ends as per ASME B16.47 Series A, -, Eccentric Disc - Triple Offset Type, ASTM A351 Gr.CF8 Disc, ASTM A182 Gr.F316 Shaft, -, Packing: Graphite, -, -, Seats: Hardfaced, -, Fire Safe as per Std from JSS or Datasheet, GO, -, -, -, Design Temperature at -196 degC | 0
1652 | C1U5Y6N2 | VYAC22S4040CL85K040307 | 34 IN Butterfly Valve Flanged Ends, Short Pattern, API 609 Cat.B where applicable, Seat Leakage as per ISO 5208 Rate A, ASTM A351 Gr.CF8, 600 Lbs, RTJ Faces, Ends as per ASME B16.47 Series A, -, Eccentric Disc - Triple Offset Type, ASTM A351 Gr.CF8 Disc, ASTM A182 Gr.F316 Shaft, -, Packing: Graphite, -, -, Seats: Hardfaced, -, Fire Safe as per Std from JSS or Datasheet, GO, -, -, -, Design Temperature at -196 degC | 0
1653 | C1U5Y6N3 | VYAC22S4040CL85K040307 | 36 IN Butterfly Valve Flanged Ends, Short Pattern, API 609 Cat.B where applicable, Seat Leakage as per ISO 5208 Rate A, ASTM A351 Gr.CF8, 600 Lbs, RTJ Faces, Ends as per ASME B16.47 Series A, -, Eccentric Disc - Triple Offset Type, ASTM A351 Gr.CF8 Disc, ASTM A182 Gr.F316 Shaft, -, Packing: Graphite, -, -, Seats: Hardfaced, -, Fire Safe as per Std from JSS or Datasheet, GO, -, -, -, Design Temperature at -196 degC | 0
1654 | C1U5Y6N6 | VLGI25S4040CL8AK05A507 | 2 IN Globe Valve Flanged Ends, -, API 623, Seat Leakage as per ISO 5208 Rate A, ASTM A351 Gr.CF8, 600 Lbs, RTJ Faces, Ends as per ASME B16.5, -, Bolted Bonnet, A193 Gr.B8 Cl.2 + S2/A194 Gr.8, -, Oct.l RJ AISI 304, Packing: Graphite, -, API Trim No 12, Renewable Seats, Seats: -, Swivel Plug Disc, -, Stem: OS & Y/RSRO, -, HO, -, -, -, -, -, Design temperature at -196 degC | 0
1655 | C1U5Y6N8 | VLGI25S4040CL8AK05A507 | 3 IN Globe Valve Flanged Ends, -, API 623, Seat Leakage as per ISO 5208 Rate A, ASTM A351 Gr.CF8, 600 Lbs, RTJ Faces, Ends as per ASME B16.5, -, Bolted Bonnet, A193 Gr.B8 Cl.2 + S2/A194 Gr.8, -, Oct.l RJ AISI 304, Packing: Graphite, -, API Trim No 12, Renewable Seats, Seats: -, Swivel Plug Disc, -, Stem: OS & Y/RSRO, -, HO, -, -, -, -, -, Design temperature at -196 degC | 0
1656 | C1U5Y6N9 | VLGI25S4040CL8AK05A507 | 4 IN Globe Valve Flanged Ends, -, API 623, Seat Leakage as per ISO 5208 Rate A, ASTM A351 Gr.CF8, 600 Lbs, RTJ Faces, Ends as per ASME B16.5, -, Bolted Bonnet, A193 Gr.B8 Cl.2 + S2/A194 Gr.8, -, Oct.l RJ AISI 304, Packing: Graphite, -, API Trim No 12, Renewable Seats, Seats: -, Swivel Plug Disc, -, Stem: OS & Y/RSRO, -, HO, -, -, -, -, -, Design temperature at -196 degC | 0
1657 | C1U5Y753 | VCDA20S4040CL80D1S07 | 28 IN Dual Plate Check Valve Flanged Ends, -, API 594, ASTM A351 Gr.CF8, 600 Lbs, Installation: Horizontal or Vertical, RTJ Faces, Ends as per ASME B16.47 Series A, -, -, -, -, -, -, Spring: UNS N07750, -, Seats: -, API Trim No 12, Hinge Pin: AISI 316, -, -, -, -, Design temperature at -196 degC | 0
1658 | C1U5Y755 | VCDA20S4040CL80D1S07 | 32 IN Dual Plate Check Valve Flanged Ends, -, API 594, ASTM A351 Gr.CF8, 600 Lbs, Installation: Horizontal or Vertical, RTJ Faces, Ends as per ASME B16.47 Series A, -, -, -, -, -, -, Spring: UNS N07750, -, Seats: -, API Trim No 12, Hinge Pin: AISI 316, -, -, -, -, Design temperature at -196 degC | 0
1659 | C1U5Y75D | VCGA20S4040CL802AR07 | 2 IN Swing Check Valve Flanged Ends, -, API 594, ASTM A351 Gr.CF8, 600 Lbs, Installation: Horizontal or Vertical, RTJ Faces, Ends as per ASME B16.5, -, Bolted Cover, A193 Gr.B8 Cl.2 + S2/A194 Gr.8, -, Oct.l RJ AISI 304, -, Renewable Seats, Seats: -, API Trim No 12, -, -, -, -, -, Design temperature at -196 degC | 0
1660 | C1U5Y75F | VCGA20S4040CL802AR07 | 3 IN Swing Check Valve Flanged Ends, -, API 594, ASTM A351 Gr.CF8, 600 Lbs, Installation: Horizontal or Vertical, RTJ Faces, Ends as per ASME B16.5, -, Bolted Cover, A193 Gr.B8 Cl.2 + S2/A194 Gr.8, -, Oct.l RJ AISI 304, -, Renewable Seats, Seats: -, API Trim No 12, -, -, -, -, -, Design temperature at -196 degC | 0
1661 | C1U5Y75G | VCGA20S4040CL802AR07 | 4 IN Swing Check Valve Flanged Ends, -, API 594, ASTM A351 Gr.CF8, 600 Lbs, Installation: Horizontal or Vertical, RTJ Faces, Ends as per ASME B16.5, -, Bolted Cover, A193 Gr.B8 Cl.2 + S2/A194 Gr.8, -, Oct.l RJ AISI 304, -, Renewable Seats, Seats: -, API Trim No 12, -, -, -, -, -, Design temperature at -196 degC | 0
1662 | C1U5Y75H | VCGA20S4040CL802AR07 | 6 IN Swing Check Valve Flanged Ends, -, API 594, ASTM A351 Gr.CF8, 600 Lbs, Installation: Horizontal or Vertical, RTJ Faces, Ends as per ASME B16.5, -, Bolted Cover, A193 Gr.B8 Cl.2 + S2/A194 Gr.8, -, Oct.l RJ AISI 304, -, Renewable Seats, Seats: -, API Trim No 12, -, -, -, -, -, Design temperature at -196 degC | 0
1663 | C1U5Y75J | VCGA20S4040CL802AR07 | 8 IN Swing Check Valve Flanged Ends, -, API 594, ASTM A351 Gr.CF8, 600 Lbs, Installation: Horizontal or Vertical, RTJ Faces, Ends as per ASME B16.5, -, Bolted Cover, A193 Gr.B8 Cl.2 + S2/A194 Gr.8, -, Oct.l RJ AISI 304, -, Renewable Seats, Seats: -, API Trim No 12, -, -, -, -, -, Design temperature at -196 degC | 0
1664 | C1U5Y75P | VCDA20S4040CL80D0907 | 20 IN Dual Plate Check Valve Flanged Ends, -, API 594, ASTM A351 Gr.CF8, 600 Lbs, Installation: Horizontal or Vertical, RTJ Faces, Ends as per ASME B16.5, -, -, -, -, -, -, Spring: UNS N07750, -, Seats: -, API Trim No 12, Hinge Pin: AISI 316, -, -, -, -, Design temperature at -196 degC | 0
1665 | C1U5Y75R | VCDA20S4040CL80D0907 | 24 IN Dual Plate Check Valve Flanged Ends, -, API 594, ASTM A351 Gr.CF8, 600 Lbs, Installation: Horizontal or Vertical, RTJ Faces, Ends as per ASME B16.5, -, -, -, -, -, -, Spring: UNS N07750, -, Seats: -, API Trim No 12, Hinge Pin: AISI 316, -, -, -, -, Design temperature at -196 degC | 0
1666 | C1U6U4V4 | VGGI22S4040CL8CA05CQ08 | 2 IN Gate Valve Flanged Ends, -, API 600, Seat Leakage as per ISO 5208 Rate A, ASTM A351 Gr.CF8, 600 Lbs, RTJ Faces, Ends as per ASME B16.5, -, Bolted Bonnet, A193 Gr.B8 Cl.2 + S2/A194 Gr.8, -, Oct.l RJ AISI 304, Packing: Graphite, -, API Trim No 12, Renewable Seats, Seats: -, Flexible Wedge, -, Stem: OS & Y/RSNRO, -, HO, -, -, -, -, -, Low Fugitive Emission, Design Temperature at -196 degC | 0
1667 | C1UBDWAN | VLCA25S40430LA0B052407 | 3 IN x S-40S Cryogenic Globe Valve BW Ends, Long Pattern, -, API 623, Seat Leakage as per ISO 5208 Rate A, ASTM A351 Gr.CF8, 900 Lbs, BW Ends, Ends as per ASME B16.25, Extended Bolted Bonnet, A193 Gr.B8 Cl.2 + S2/A194 Gr.8, -, Oct.l RJ AISI 304, Packing: Graphite, -, API Trim No 12, Renewable Seats, Seats: -, Swivel Plug Disc, -, Stem: OS & Y/RSRO, -, HO, -, -, -, -, -, Design temperature at -196 degC | 0
1668 | C1UBZEKT | VGGI22S4040CLACA04CQ07 | 6 IN Gate Valve Flanged Ends, -, API 600, Seat Leakage as per ISO 5208 Rate A, ASTM A351 Gr.CF8, 900 Lbs, RTJ Faces, Ends as per ASME B16.5, -, Bolted Bonnet, A193 Gr.B8 Cl.2 + S2/A194 Gr.8, -, Oct.l RJ AISI 304, Packing: Graphite, -, API Trim No 12, Renewable Seats, Seats: -, Flexible Wedge, -, Stem: OS & Y/RSNRO, -, GO, -, -, -, -, -, Design temperature at -196 degC | 0
1669 | C1UBZEKV | VLGI25S4040CLBAK05A507 | 2 IN Globe Valve Flanged Ends, -, API 623, Seat Leakage as per ISO 5208 Rate A, ASTM A351 Gr.CF8, 1500 Lbs, RTJ Faces, Ends as per ASME B16.5, -, Bolted Bonnet, A193 Gr.B8 Cl.2 + S2/A194 Gr.8, -, Oct.l RJ AISI 304, Packing: Graphite, -, API Trim No 12, Renewable Seats, Seats: -, Swivel Plug Disc, -, Stem: OS & Y/RSRO, -, HO, -, -, -, -, -, Design temperature at -196 degC | 0
1670 | C1UBZEKW | VLGI25S4040CLAAK04A507 | 4 IN Globe Valve Flanged Ends, -, API 623, Seat Leakage as per ISO 5208 Rate A, ASTM A351 Gr.CF8, 900 Lbs, RTJ Faces, Ends as per ASME B16.5, -, Bolted Bonnet, A193 Gr.B8 Cl.2 + S2/A194 Gr.8, -, Oct.l RJ AISI 304, Packing: Graphite, -, API Trim No 12, Renewable Seats, Seats: -, Swivel Plug Disc, -, Stem: OS & Y/RSRO, -, GO, -, -, -, -, -, Design temperature at -196 degC | 0
1671 | C1UBZEKX | VLGI25S4040CLAAK04A507 | 6 IN Globe Valve Flanged Ends, -, API 623, Seat Leakage as per ISO 5208 Rate A, ASTM A351 Gr.CF8, 900 Lbs, RTJ Faces, Ends as per ASME B16.5, -, Bolted Bonnet, A193 Gr.B8 Cl.2 + S2/A194 Gr.8, -, Oct.l RJ AISI 304, Packing: Graphite, -, API Trim No 12, Renewable Seats, Seats: -, Swivel Plug Disc, -, Stem: OS & Y/RSRO, -, GO, -, -, -, -, -, Design temperature at -196 degC | 0
1672 | C1UBZEKY | VCGA20S4040CLB02AR07 | 2 IN Swing Check Valve Flanged Ends, -, API 594, ASTM A351 Gr.CF8, 1500 Lbs, Installation: Horizontal or Vertical, RTJ Faces, Ends as per ASME B16.5, -, Bolted Cover, A193 Gr.B8 Cl.2 + S2/A194 Gr.8, -, Oct.l RJ AISI 304, -, Renewable Seats, Seats: -, API Trim No 12, -, -, -, -, -, Design temperature at -196 degC | 0
1673 | C1UBZEL1 | VCDA20S4040CLA0D0907 | 18 IN Dual Plate Check Valve Flanged Ends, -, API 594, ASTM A351 Gr.CF8, 900 Lbs, Installation: Horizontal or Vertical, RTJ Faces, Ends as per ASME B16.5, -, -, -, -, -, -, Spring: UNS N07750, -, Seats: -, API Trim No 12, Hinge Pin: AISI 316, -, -, -, -, Design temperature at -196 degC | 0
1674 | C1UBZEL2 | VCDA20S4040CLA0D0907 | 20 IN Dual Plate Check Valve Flanged Ends, -, API 594, ASTM A351 Gr.CF8, 900 Lbs, Installation: Horizontal or Vertical, RTJ Faces, Ends as per ASME B16.5, -, -, -, -, -, -, Spring: UNS N07750, -, Seats: -, API Trim No 12, Hinge Pin: AISI 316, -, -, -, -, Design temperature at -196 degC | 0
1675 | C1UBZEL4 | VCGA20S4040CLA02AR07 | 10 IN Swing Check Valve Flanged Ends, -, API 594, ASTM A351 Gr.CF8, 900 Lbs, Installation: Horizontal or Vertical, RTJ Faces, Ends as per ASME B16.5, -, Bolted Cover, A193 Gr.B8 Cl.2 + S2/A194 Gr.8, -, Oct.l RJ AISI 304, -, Renewable Seats, Seats: -, API Trim No 12, -, -, -, -, -, Design temperature at -196 degC | 0
1676 | C1UBZEL6 | VCGA20S4040CLA02AR07 | 3 IN Swing Check Valve Flanged Ends, -, API 594, ASTM A351 Gr.CF8, 900 Lbs, Installation: Horizontal or Vertical, RTJ Faces, Ends as per ASME B16.5, -, Bolted Cover, A193 Gr.B8 Cl.2 + S2/A194 Gr.8, -, Oct.l RJ AISI 304, -, Renewable Seats, Seats: -, API Trim No 12, -, -, -, -, -, Design temperature at -196 degC | 0
1677 | C1UBZEL8 | VCGA20S4040CLA02AR07 | 6 IN Swing Check Valve Flanged Ends, -, API 594, ASTM A351 Gr.CF8, 900 Lbs, Installation: Horizontal or Vertical, RTJ Faces, Ends as per ASME B16.5, -, Bolted Cover, A193 Gr.B8 Cl.2 + S2/A194 Gr.8, -, Oct.l RJ AISI 304, -, Renewable Seats, Seats: -, API Trim No 12, -, -, -, -, -, Design temperature at -196 degC | 0
1678 | C1UC59KP | VYAC22S4040CLA5K041304 | 10 IN Butterfly Valve Flanged Ends, Short Pattern, API 609 Cat.B where applicable, Seat Leakage as per ISO 5208 Rate A, ASTM A351 Gr.CF8, 900 Lbs, RTJ Faces, Ends as per ASME B16.5, -, Eccentric Disc - Triple Offset Type, ASTM A351 Gr.CF8 Disc, ASTM A182 Gr.F316 Shaft, -, Packing: Graphite, -, -, Seats: Hardfaced, -, Fire Safe as per Std from JSS or Datasheet, GO, -, -, -, Design Temperature at -52 degC | 0
1679 | C1UC59KS | VYAC22S4040CLA5K041304 | 8 IN Butterfly Valve Flanged Ends, Short Pattern, API 609 Cat.B where applicable, Seat Leakage as per ISO 5208 Rate A, ASTM A351 Gr.CF8, 900 Lbs, RTJ Faces, Ends as per ASME B16.5, -, Eccentric Disc - Triple Offset Type, ASTM A351 Gr.CF8 Disc, ASTM A182 Gr.F316 Shaft, -, Packing: Graphite, -, -, Seats: Hardfaced, -, Fire Safe as per Std from JSS or Datasheet, GO, -, -, -, Design Temperature at -52 degC | 0
1680 | C1UXYCS4 | VYAC22S4040CLA5K041307 | 8 IN Butterfly Valve Flanged Ends, Short Pattern, API 609 Cat.B where applicable, Seat Leakage as per ISO 5208 Rate A, ASTM A351 Gr.CF8, 900 Lbs, RTJ Faces, Ends as per ASME B16.5, -, Eccentric Disc - Triple Offset Type, ASTM A351 Gr.CF8 Disc, ASTM A182 Gr.F316 Shaft, -, Packing: Graphite, -, -, Seats: Hardfaced, -, Fire Safe as per Std from JSS or Datasheet, GO, -, -, -, Design Temperature at -196 degC | 0
1681 | C1UYEEG0 | 156202H1C1AHM1IR | CO/CO2 analyser , In hazardous area , With conditioning , In shelter , ppm , IR | 0
1682 | C1UYEEG6 | 156252H1P1C1I1AHM1FD | Hydrocarbon analyser , In hazardous area , With pre-conditioning , With conditioning , Integration by Vendor , In shelter , ppm , FID | 0
1683 | C1V7SJEY | VLCA25S40430L50B052308 | 2 IN x S-10S Cryogenic Globe Valve BW Ends, Long Pattern, -, API 623, Seat Leakage as per ISO 5208 Rate A, ASTM A351 Gr.CF8, 300 Lbs, BW Ends, Ends as per ASME B16.25, Extended Bolted Bonnet, A193 Gr.B8 Cl.2 + S2/A194 Gr.8, -, SPW AISI 304/Graphite, Packing: Graphite, -, API Trim No 12, Renewable Seats, Seats: -, Swivel Plug Disc, -, Stem: OS & Y/RSRO, -, HO, -, -, -, -, -, Low Fugitive Emission, Design Temperature at -196 degC | 0
1684 | C1V7SJEZ | VLCA25S40430L50B052308 | 3 IN x S-10S Cryogenic Globe Valve BW Ends, Long Pattern, -, API 623, Seat Leakage as per ISO 5208 Rate A, ASTM A351 Gr.CF8, 300 Lbs, BW Ends, Ends as per ASME B16.25, Extended Bolted Bonnet, A193 Gr.B8 Cl.2 + S2/A194 Gr.8, -, SPW AISI 304/Graphite, Packing: Graphite, -, API Trim No 12, Renewable Seats, Seats: -, Swivel Plug Disc, -, Stem: OS & Y/RSRO, -, HO, -, -, -, -, -, Low Fugitive Emission, Design Temperature at -196 degC | 0
1685 | C1V7SKKU | VCGA20S4040AL502AH07 | 10 IN Swing Check Valve Flanged Ends, -, API 594, ASTM A351 Gr.CF8, 300 Lbs, Installation: Horizontal or Vertical, RF, Ends as per ASME B16.5, -, Bolted Cover, A193 Gr.B8 Cl.2 + S2/A194 Gr.8, -, SPW AISI 304/Graphite, -, Renewable Seats, Seats: -, API Trim No 12, -, -, -, -, -, Design temperature at -196 degC | 0
1686 | C1V7SKKV | VCGA20S4040AL502AH07 | 12 IN Swing Check Valve Flanged Ends, -, API 594, ASTM A351 Gr.CF8, 300 Lbs, Installation: Horizontal or Vertical, RF, Ends as per ASME B16.5, -, Bolted Cover, A193 Gr.B8 Cl.2 + S2/A194 Gr.8, -, SPW AISI 304/Graphite, -, Renewable Seats, Seats: -, API Trim No 12, -, -, -, -, -, Design temperature at -196 degC | 0
1687 | C1V7SKKW | VCGA20S4040AL502AH07 | 2 IN Swing Check Valve Flanged Ends, -, API 594, ASTM A351 Gr.CF8, 300 Lbs, Installation: Horizontal or Vertical, RF, Ends as per ASME B16.5, -, Bolted Cover, A193 Gr.B8 Cl.2 + S2/A194 Gr.8, -, SPW AISI 304/Graphite, -, Renewable Seats, Seats: -, API Trim No 12, -, -, -, -, -, Design temperature at -196 degC | 0
1688 | C1V7SKKY | VCGA20S4040AL502AH07 | 3 IN Swing Check Valve Flanged Ends, -, API 594, ASTM A351 Gr.CF8, 300 Lbs, Installation: Horizontal or Vertical, RF, Ends as per ASME B16.5, -, Bolted Cover, A193 Gr.B8 Cl.2 + S2/A194 Gr.8, -, SPW AISI 304/Graphite, -, Renewable Seats, Seats: -, API Trim No 12, -, -, -, -, -, Design temperature at -196 degC | 0
1689 | C1V7SKKZ | VCGA20S4040AL502AH07 | 4 IN Swing Check Valve Flanged Ends, -, API 594, ASTM A351 Gr.CF8, 300 Lbs, Installation: Horizontal or Vertical, RF, Ends as per ASME B16.5, -, Bolted Cover, A193 Gr.B8 Cl.2 + S2/A194 Gr.8, -, SPW AISI 304/Graphite, -, Renewable Seats, Seats: -, API Trim No 12, -, -, -, -, -, Design temperature at -196 degC | 0
1690 | C1V7SKL0 | VCGA20S4040AL502AH07 | 6 IN Swing Check Valve Flanged Ends, -, API 594, ASTM A351 Gr.CF8, 300 Lbs, Installation: Horizontal or Vertical, RF, Ends as per ASME B16.5, -, Bolted Cover, A193 Gr.B8 Cl.2 + S2/A194 Gr.8, -, SPW AISI 304/Graphite, -, Renewable Seats, Seats: -, API Trim No 12, -, -, -, -, -, Design temperature at -196 degC | 0
1691 | C1V7SKL1 | VCGA20S4040AL502AH07 | 8 IN Swing Check Valve Flanged Ends, -, API 594, ASTM A351 Gr.CF8, 300 Lbs, Installation: Horizontal or Vertical, RF, Ends as per ASME B16.5, -, Bolted Cover, A193 Gr.B8 Cl.2 + S2/A194 Gr.8, -, SPW AISI 304/Graphite, -, Renewable Seats, Seats: -, API Trim No 12, -, -, -, -, -, Design temperature at -196 degC | 0
1692 | C1V7SLVZ | VLGI25S4040AL5AK05A407 | 2 IN Globe Valve Flanged Ends, -, API 623, Seat Leakage as per ISO 5208 Rate A, ASTM A351 Gr.CF8, 300 Lbs, RF, Ends as per ASME B16.5, -, Bolted Bonnet, A193 Gr.B8 Cl.2 + S2/A194 Gr.8, -, SPW AISI 304/Graphite, Packing: Graphite, -, API Trim No 12, Renewable Seats, Seats: -, Swivel Plug Disc, -, Stem: OS & Y/RSRO, -, HO, -, -, -, -, -, Design temperature at -196 degC | 0
1693 | C1V7U57C | VLGA25S40430L556052308 | 2 IN x S-10S Globe Valve BW Ends, Long Pattern, -, API 623, Seat Leakage as per ISO 5208 Rate A, ASTM A351 Gr.CF8, 300 Lbs, BW Ends, Ends as per ASME B16.25, Bolted Bonnet, A193 Gr.B8 Cl.2 + S2/A194 Gr.8, -, SPW AISI 304/Graphite, Packing: Graphite, -, API Trim No 12, Renewable Seats, Seats: -, Swivel Plug Disc, -, Stem: OS & Y/RSRO, -, HO, -, -, -, -, -, Low Fugitive Emission, Design Temperature at -196 degC | 0
1694 | C1V7W3SG | VLGA25S40430L856052407 | 2 IN x S-40S Globe Valve BW Ends, Long Pattern, -, API 623, Seat Leakage as per ISO 5208 Rate A, ASTM A351 Gr.CF8, 600 Lbs, BW Ends, Ends as per ASME B16.25, Bolted Bonnet, A193 Gr.B8 Cl.2 + S2/A194 Gr.8, -, Oct.l RJ AISI 304, Packing: Graphite, -, API Trim No 12, Renewable Seats, Seats: -, Swivel Plug Disc, -, Stem: OS & Y/RSRO, -, HO, -, -, -, -, -, Design temperature at -196 degC | 0
1695 | C1V7W3SP | VLGA25S40430L856042407 | 6 IN x S-40S Globe Valve BW Ends, Long Pattern, -, API 623, Seat Leakage as per ISO 5208 Rate A, ASTM A351 Gr.CF8, 600 Lbs, BW Ends, Ends as per ASME B16.25, Bolted Bonnet, A193 Gr.B8 Cl.2 + S2/A194 Gr.8, -, Oct.l RJ AISI 304, Packing: Graphite, -, API Trim No 12, Renewable Seats, Seats: -, Swivel Plug Disc, -, Stem: OS & Y/RSRO, -, GO, -, -, -, -, -, Design temperature at -196 degC | 0
1696 | C1V7W42L | VYAA22S40430L80F040307 | 12 IN x S-80S Butterfly Valve BW Ends, API 609 Cat.B where applicable, Seat Leakage as per ISO 5208 Rate A, ASTM A351 Gr.CF8, 600 Lbs, BW Ends, Ends as per ASME B16.25, Eccentric Disc - Triple Offset Type, ASTM A351 Gr.CF8 Disc, ASTM A182 Gr.F316 Shaft, -, Packing: Graphite, -, -, Seats: Hardfaced, -, Fire Safe as per Std from JSS or Datasheet, GO, -, -, -, Design Temperature at -196 degC | 0
1697 | C1V7WJVL | VLGA25S40430L856052408 | 2 IN x S-40S Globe Valve BW Ends, Long Pattern, -, API 623, Seat Leakage as per ISO 5208 Rate A, ASTM A351 Gr.CF8, 600 Lbs, BW Ends, Ends as per ASME B16.25, Bolted Bonnet, A193 Gr.B8 Cl.2 + S2/A194 Gr.8, -, Oct.l RJ AISI 304, Packing: Graphite, -, API Trim No 12, Renewable Seats, Seats: -, Swivel Plug Disc, -, Stem: OS & Y/RSRO, -, HO, -, -, -, -, -, Low Fugitive Emission, Design Temperature at -196 degC | 0
1698 | C1V7WJVN | VLGA25S40430L856052408 | 3 IN x S-40S Globe Valve BW Ends, Long Pattern, -, API 623, Seat Leakage as per ISO 5208 Rate A, ASTM A351 Gr.CF8, 600 Lbs, BW Ends, Ends as per ASME B16.25, Bolted Bonnet, A193 Gr.B8 Cl.2 + S2/A194 Gr.8, -, Oct.l RJ AISI 304, Packing: Graphite, -, API Trim No 12, Renewable Seats, Seats: -, Swivel Plug Disc, -, Stem: OS & Y/RSRO, -, HO, -, -, -, -, -, Low Fugitive Emission, Design Temperature at -196 degC | 0
1699 | C1V7WJYF | VLGA25S40430L856052408 | 4 IN x S-40S Globe Valve BW Ends, Long Pattern, -, API 623, Seat Leakage as per ISO 5208 Rate A, ASTM A351 Gr.CF8, 600 Lbs, BW Ends, Ends as per ASME B16.25, Bolted Bonnet, A193 Gr.B8 Cl.2 + S2/A194 Gr.8, -, Oct.l RJ AISI 304, Packing: Graphite, -, API Trim No 12, Renewable Seats, Seats: -, Swivel Plug Disc, -, Stem: OS & Y/RSRO, -, HO, -, -, -, -, -, Low Fugitive Emission, Design Temperature at -196 degC | 0
1700 | C1V7WJYH | VLGA25S40430L856042408 | 6 IN x S-40S Globe Valve BW Ends, Long Pattern, -, API 623, Seat Leakage as per ISO 5208 Rate A, ASTM A351 Gr.CF8, 600 Lbs, BW Ends, Ends as per ASME B16.25, Bolted Bonnet, A193 Gr.B8 Cl.2 + S2/A194 Gr.8, -, Oct.l RJ AISI 304, Packing: Graphite, -, API Trim No 12, Renewable Seats, Seats: -, Swivel Plug Disc, -, Stem: OS & Y/RSRO, -, GO, -, -, -, -, -, Low Fugitive Emission, Design Temperature at -196 degC | 0
1701 | C1V7WKEV | VYAA22S40430L80F040308 | 12 IN x S-80S Butterfly Valve BW Ends, API 609 Cat.B where applicable, Seat Leakage as per ISO 5208 Rate A, ASTM A351 Gr.CF8, 600 Lbs, BW Ends, Ends as per ASME B16.25, Eccentric Disc - Triple Offset Type, ASTM A351 Gr.CF8 Disc, ASTM A182 Gr.F316 Shaft, -, Packing: Graphite, -, -, Seats: Hardfaced, -, Fire Safe as per Std from JSS or Datasheet, GO, -, -, -, Low Fugitive Emission, Design Temperature at -196 degC | 0
1702 | C1V7Y6VR | VCDA21S4040CLA0D1S07 | 28 IN Dual Plate Check Valve Flanged Ends, -, API 594 where applicable, ASTM A351 Gr.CF8, 900 Lbs, Installation: Horizontal or Vertical, RTJ Faces, Ends as per ASME B16.47 Series A, -, -, -, -, -, -, Spring: UNS N07750, -, Seats: -, API Trim No 12, Hinge Pin: AISI 316, -, -, -, -, Design temperature at -196 degC | 0
1703 | C1V7Y6W4 | VLGA25S40430LA56052408 | 3 IN x S-40S Globe Valve BW Ends, Long Pattern, -, API 623, Seat Leakage as per ISO 5208 Rate A, ASTM A351 Gr.CF8, 900 Lbs, BW Ends, Ends as per ASME B16.25, Bolted Bonnet, A193 Gr.B8 Cl.2 + S2/A194 Gr.8, -, Oct.l RJ AISI 304, Packing: Graphite, -, API Trim No 12, Renewable Seats, Seats: -, Swivel Plug Disc, -, Stem: OS & Y/RSRO, -, HO, -, -, -, -, -, Low Fugitive Emission, Design Temperature at -196 degC | 0
1704 | C1VABKLH | VCCA20S4040CL809AR07 | 2 IN Cryogenic Swing Check Valve Flanged Ends, -, API 594, ASTM A351 Gr.CF8, 600 Lbs, Installation: Horizontal or Vertical, RTJ Faces, Ends as per ASME B16.5, -, Bolted Cover, A193 Gr.B8 Cl.2 + S2/A194 Gr.8, -, Oct.l RJ AISI 304, -, Renewable Seats, Seats: -, API Trim No 12, -, -, -, -, -, Design temperature at -196 degC | 0
1705 | C1VABKLJ | VCCA20S4040CL809AR07 | 3 IN Cryogenic Swing Check Valve Flanged Ends, -, API 594, ASTM A351 Gr.CF8, 600 Lbs, Installation: Horizontal or Vertical, RTJ Faces, Ends as per ASME B16.5, -, Bolted Cover, A193 Gr.B8 Cl.2 + S2/A194 Gr.8, -, Oct.l RJ AISI 304, -, Renewable Seats, Seats: -, API Trim No 12, -, -, -, -, -, Design temperature at -196 degC | 0
1706 | C1VABKLK | VCCA20S4040CL809AR07 | 4 IN Cryogenic Swing Check Valve Flanged Ends, -, API 594, ASTM A351 Gr.CF8, 600 Lbs, Installation: Horizontal or Vertical, RTJ Faces, Ends as per ASME B16.5, -, Bolted Cover, A193 Gr.B8 Cl.2 + S2/A194 Gr.8, -, Oct.l RJ AISI 304, -, Renewable Seats, Seats: -, API Trim No 12, -, -, -, -, -, Design temperature at -196 degC | 0
1707 | C1VABKLL | VCCA20S4040CL809AR07 | 6 IN Cryogenic Swing Check Valve Flanged Ends, -, API 594, ASTM A351 Gr.CF8, 600 Lbs, Installation: Horizontal or Vertical, RTJ Faces, Ends as per ASME B16.5, -, Bolted Cover, A193 Gr.B8 Cl.2 + S2/A194 Gr.8, -, Oct.l RJ AISI 304, -, Renewable Seats, Seats: -, API Trim No 12, -, -, -, -, -, Design temperature at -196 degC | 0
1708 | C1VABKLM | VCCA20S4040CL809AR07 | 8 IN Cryogenic Swing Check Valve Flanged Ends, -, API 594, ASTM A351 Gr.CF8, 600 Lbs, Installation: Horizontal or Vertical, RTJ Faces, Ends as per ASME B16.5, -, Bolted Cover, A193 Gr.B8 Cl.2 + S2/A194 Gr.8, -, Oct.l RJ AISI 304, -, Renewable Seats, Seats: -, API Trim No 12, -, -, -, -, -, Design temperature at -196 degC | 0
1709 | C1VKGN5G | VCDA20S4040AL50D0907 | 20 IN Dual Plate Check Valve Flanged Ends, -, API 594, ASTM A351 Gr.CF8, 300 Lbs, Installation: Horizontal or Vertical, RF, Ends as per ASME B16.5, -, -, -, -, -, -, Spring: UNS N07750, -, Seats: -, API Trim No 12, Hinge Pin: AISI 316, -, -, -, -, Design temperature at -196 degC | 0
1710 | C1VKGN5K | VCDA20S4040AL50D1S07 | 28 IN Dual Plate Check Valve Flanged Ends, -, API 594, ASTM A351 Gr.CF8, 300 Lbs, Installation: Horizontal or Vertical, RF, Ends as per ASME B16.47 Series A, -, -, -, -, -, -, Spring: UNS N07750, -, Seats: -, API Trim No 12, Hinge Pin: AISI 316, -, -, -, -, Design temperature at -196 degC | 0
1711 | C1VKHZUK | VLGI25S4040CLBAK05A508 | 2 IN Globe Valve Flanged Ends, -, API 623, Seat Leakage as per ISO 5208 Rate A, ASTM A351 Gr.CF8, 1500 Lbs, RTJ Faces, Ends as per ASME B16.5, -, Bolted Bonnet, A193 Gr.B8 Cl.2 + S2/A194 Gr.8, -, Oct.l RJ AISI 304, Packing: Graphite, -, API Trim No 12, Renewable Seats, Seats: -, Swivel Plug Disc, -, Stem: OS & Y/RSRO, -, HO, -, -, -, -, -, Low Fugitive Emission, Design Temperature at -196 degC | 0
1712 | C1WRDAVG | VLCI25S4040CL80Y05A507 | 2 IN Cryogenic Globe Valve Flanged Ends, -, API 623, Seat Leakage as per ISO 5208 Rate A, ASTM A351 Gr.CF8, 600 Lbs, RTJ Faces, Ends as per ASME B16.5, -, Extended Bolted Bonnet, A193 Gr.B8 Cl.2 + S2/A194 Gr.8, -, Oct.l RJ AISI 304, Packing: Graphite, -, API Trim No 12, Renewable Seats, Seats: -, Swivel Plug Disc, -, Stem: OS & Y/RSRO, -, HO, -, -, -, -, -, Design temperature at -196 degC | 0
1713 | C1X2B9WB | VCDA20L4040AL50D1S03 | 40 IN Dual Plate Check Valve Flanged Ends, -, API 594, ASTM A352 Gr.LCC, 300 Lbs, Installation: Horizontal or Vertical, RF, Ends as per ASME B16.47 Series A, -, -, -, -, -, -, Spring: UNS N07750, -, Seats: -, API Trim No 12, Hinge Pin: AISI 316, -, -, -, -, Design Temperature at -52 degC | 0
1714 | C1XLK81S | MMFPP0LU000BP61B01 | 32 IN Paddle Blind, Prj Std, GOST 5520 Steel Gr.09G2S, Between Flanges as per Type J, as per Project Std, -, PN 100, -, -, -, Design temperature at -52 degC | 0
1715 | C1XLK81W | MMFSP0LU000BP61B01 | 32 IN Paddle Spacer, Prj Std, GOST 5520 Steel Gr.09G2S, Between Flanges as per Type J, as per Project Std, -, PN 100, -, -, -, Design temperature at -52 degC | 0
1716 | C1XT1LM7 | DBE4P0LT0730030003 | 32 IN x 22MM 45 Degree elbow Long Radius (R=1.5D), Welded + 100% RT, Prj Std, GOST 19281 Steel Gr.10G2FBU Strength Class K60 as per Project Specification, BW Ends, -, Fabrication as per Project Specification, Design Temperature at minus 52°C | 0
1717 | C1XU1GYC | DBE9P0LT0730030003 | 32 IN x 22MM 90 Degree elbow Long Radius (R=1.5D), Welded + 100% RT, Prj Std, GOST 19281 Steel Gr.10G2FBU Strength Class K60 as per Project Specification, BW Ends, -, Fabrication as per Project Specification, Design Temperature at minus 52°C | 0
1718 | C1XU1H1X | DBE9P0LT0730030003 | 40 IN x 26MM 90 Degree elbow Long Radius (R=1.5D), Welded + 100% RT, Prj Std, GOST 19281 Steel Gr.10G2FBU Strength Class K60 as per Project Specification, BW Ends, -, Fabrication as per Project Specification, Design Temperature at minus 52°C | 0
1719 | C1XU1H4L | DBE9P0LT0730030003 | 48 IN x 31MM 90 Degree elbow Long Radius (R=1.5D), Welded + 100% RT, Prj Std, GOST 19281 Steel Gr.10G2FBU Strength Class K60 as per Project Specification, BW Ends, -, Fabrication as per Project Specification, Design Temperature at minus 52°C | 0
1720 | C1XU263L | MMFPP0LU000BP61B01 | 40 IN Paddle Blind, Prj Std, GOST 5520 Steel Gr.09G2S, Between Flanges as per Type J, as per Project Std, -, PN 100, -, -, -, Design temperature at -52 degC | 0
1721 | C1XU263M | MMFPP0LU000BP61B01 | 48 IN Paddle Blind, Prj Std, GOST 5520 Steel Gr.09G2S, Between Flanges as per Type J, as per Project Std, -, PN 100, -, -, -, Design temperature at -52 degC | 0
1722 | C1XU5UKN | DBTRP0LT0730030003 | 48 IN x 31MM / 32 IN x 22MM Reducing tee, Welded + 100% RT, Prj Std, GOST 19281 Steel Gr.10G2FBU Strength Class K60 as per Project Specification, BW Ends, -, Fabrication as per Project Specification, Design Temperature at minus 52°C | 0
1723 | C1XU67MB | DBREP0LT0730030003 | 40 IN x 26MM / 32 IN x 22MM Eccentric reducer, Welded + 100% RT, Prj Std, GOST 19281 Steel Gr.10G2FBU Strength Class K60 as per Project Specification, BW Ends, -, Fabrication as per Project Specification, Design Temperature at minus 52°C | 0
1724 | C1XU67NG | DBREP0LT0730030003 | 48 IN x 31MM / 40 IN x 26MM Eccentric reducer, Welded + 100% RT, Prj Std, GOST 19281 Steel Gr.10G2FBU Strength Class K60 as per Project Specification, BW Ends, -, Fabrication as per Project Specification, Design Temperature at minus 52°C | 0
1725 | C1XU67SJ | FGWNP0LT0323P60001 | 32 IN x 22MM Weldneck Flange, Prj Std, GOST 8479 Steel Gr.09G2S KP245 as per GOST 19281, PN 100, Type J as per GOST 33259/BW End, -, -, Design temperature at -52 degC | 0
1726 | C1XU67TJ | FGWNP0LT0323P60001 | 40 IN x 26MM Weldneck Flange, Prj Std, GOST 8479 Steel Gr.09G2S KP245 as per GOST 19281, PN 100, Type J as per GOST 33259/BW End, -, -, Design temperature at -52 degC | 0
1727 | C1XU67U7 | FGWNP0LT0323P60001 | 48 IN x 31MM Weldneck Flange, Prj Std, GOST 8479 Steel Gr.09G2S KP245 as per GOST 19281, PN 100, Type J as per GOST 33259/BW End, -, -, Design temperature at -52 degC | 0
1728 | C1XU7G0A | PPPPU8LU0A30030006 | 24 IN x 18MM EFW + 100% RT, Pipes, GOST 31447 and Prj Std, GOST 19281 Steel Gr.10G2FBU Strength Class K60 as per Project Specification, BE, Fabrication as per GOST 31447 and Project Specification, Design Temperature at minus 52°C -, -, | 0
1729 | C1XU7G50 | PPPPU8LU0A30030006 | 32 IN x 22MM EFW + 100% RT, Pipes, GOST 31447 and Prj Std, GOST 19281 Steel Gr.10G2FBU Strength Class K60 as per Project Specification, BE, Fabrication as per GOST 31447 and Project Specification, Design Temperature at minus 52°C -, -, | 0
1730 | C1XU7G8S | PPPPU8LU0A30030006 | 40 IN x 26MM EFW + 100% RT, Pipes, GOST 31447 and Prj Std, GOST 19281 Steel Gr.10G2FBU Strength Class K60 as per Project Specification, BE, Fabrication as per GOST 31447 and Project Specification, Design Temperature at minus 52°C -, -, | 0
1731 | C1XU7GBH | PPPPU8LU0A30030006 | 48 IN x 31MM EFW + 100% RT, Pipes, GOST 31447 and Prj Std, GOST 19281 Steel Gr.10G2FBU Strength Class K60 as per Project Specification, BE, Fabrication as per GOST 31447 and Project Specification, Design Temperature at minus 52°C -, -, | 0
1732 | C1XU7GBN | MMFSP0LU000BP61B01 | 40 IN Paddle Spacer, Prj Std, GOST 5520 Steel Gr.09G2S, Between Flanges as per Type J, as per Project Std, -, PN 100, -, -, -, Design temperature at -52 degC | 0
1733 | C1XU7GBP | MMFSP0LU000BP61B01 | 48 IN Paddle Spacer, Prj Std, GOST 5520 Steel Gr.09G2S, Between Flanges as per Type J, as per Project Std, -, PN 100, -, -, -, Design temperature at -52 degC | 0
1734 | C1XUAFTE | FGWNP0LT0309L80003 | 2 IN x 4MM Weldneck Flange, Prj Std, GOST 8479 Steel Gr.09G2S KP245 as per GOST 19281, 600 Lbs, RTJ Face/BW End, -, -, Transition to ASME as per Project Specification, Design Temperature at minus 52°C | 0
1735 | C1XUAGAU | FGWNP0LT0309LB0003 | 2 IN x 4MM Weldneck Flange, Prj Std, GOST 8479 Steel Gr.09G2S KP245 as per GOST 19281, 1500 Lbs, RTJ Face/BW End, -, -, Transition to ASME as per Project Specification, Design Temperature at minus 52°C | 0
1736 | C1XUR6J5 | VCDA21L4040CLA0D1S03 | 32 IN Dual Plate Check Valve Flanged Ends, -, API 594 where applicable, ASTM A352 Gr.LCC, 900 Lbs, Installation: Horizontal or Vertical, RTJ Faces, Ends as per ASME B16.47 Series A, -, -, -, -, -, -, Spring: UNS N07750, -, Seats: -, API Trim No 12, Hinge Pin: AISI 316, -, -, -, -, Design Temperature at -52 degC | 0
1737 | C1XV1VDD | DBE6P0LT0730030003 | 32 IN x 22MM 60 Degree elbow Long Radius (R=1.5D), Welded + 100% RT, Prj Std, GOST 19281 Steel Gr.10G2FBU Strength Class K60 as per Project Specification, BW Ends, -, Fabrication as per Project Specification, Design Temperature at minus 52°C | 0
1738 | C1XV21EV | FGWNP0LT0309LA0003 | 32 IN x 22MM Weldneck Flange, Prj Std, GOST 8479 Steel Gr.09G2S KP245 as per GOST 19281, 900 Lbs, RTJ Face/BW End, -, -, Transition to ASME as per Project Specification, Design Temperature at minus 52°C | 0
1739 | C1YCPBF0 | VCCA20S4040CLB09AR07 | 2 IN Cryogenic Swing Check Valve Flanged Ends, -, API 594, ASTM A351 Gr.CF8, 1500 Lbs, Installation: Horizontal or Vertical, RTJ Faces, Ends as per ASME B16.5, -, Bolted Cover, A193 Gr.B8 Cl.2 + S2/A194 Gr.8, -, Oct.l RJ AISI 304, -, Renewable Seats, Seats: -, API Trim No 12, -, -, -, -, -, Design temperature at -196 degC | 0
1740 | C1YCPBF2 | VCCA20S4040CLA09AR07 | 12 IN Cryogenic Swing Check Valve Flanged Ends, -, API 594, ASTM A351 Gr.CF8, 900 Lbs, Installation: Horizontal or Vertical, RTJ Faces, Ends as per ASME B16.5, -, Bolted Cover, A193 Gr.B8 Cl.2 + S2/A194 Gr.8, -, Oct.l RJ AISI 304, -, Renewable Seats, Seats: -, API Trim No 12, -, -, -, -, -, Design temperature at -196 degC | 0
1741 | C1YCPBF3 | VCCA20S4040CLA09AR07 | 3 IN Cryogenic Swing Check Valve Flanged Ends, -, API 594, ASTM A351 Gr.CF8, 900 Lbs, Installation: Horizontal or Vertical, RTJ Faces, Ends as per ASME B16.5, -, Bolted Cover, A193 Gr.B8 Cl.2 + S2/A194 Gr.8, -, Oct.l RJ AISI 304, -, Renewable Seats, Seats: -, API Trim No 12, -, -, -, -, -, Design temperature at -196 degC | 0
1742 | C1YCPBF4 | VCCA20S4040CLA09AR07 | 4 IN Cryogenic Swing Check Valve Flanged Ends, -, API 594, ASTM A351 Gr.CF8, 900 Lbs, Installation: Horizontal or Vertical, RTJ Faces, Ends as per ASME B16.5, -, Bolted Cover, A193 Gr.B8 Cl.2 + S2/A194 Gr.8, -, Oct.l RJ AISI 304, -, Renewable Seats, Seats: -, API Trim No 12, -, -, -, -, -, Design temperature at -196 degC | 0
1743 | C1YCPBF5 | VCCA20S4040CLA09AR07 | 6 IN Cryogenic Swing Check Valve Flanged Ends, -, API 594, ASTM A351 Gr.CF8, 900 Lbs, Installation: Horizontal or Vertical, RTJ Faces, Ends as per ASME B16.5, -, Bolted Cover, A193 Gr.B8 Cl.2 + S2/A194 Gr.8, -, Oct.l RJ AISI 304, -, Renewable Seats, Seats: -, API Trim No 12, -, -, -, -, -, Design temperature at -196 degC | 0
1744 | C1YCPBFB | VCCE20S4040CLA090907 | 24 IN Cryogenic Dual Plate Check Valve Flanged Ends, -, API 594, ASTM A351 Gr.CF8, 900 Lbs, Installation: Horizontal or Vertical, RTJ Faces, Ends as per ASME B16.5, -, -, -, -, -, -, Spring: UNS N07750, -, Seats: -, API Trim No 12, Hinge Pin: AISI 316, -, -, -, -, Design temperature at -196 degC | 0
1745 | C1YT1HNC | 153421S | Structured network Cabling - Outlet , Single plug socket | 0
1746 | C1YV712A | VCCE21S4040CLA091S07 | 32 IN Cryogenic Dual Plate Check Valve Flanged Ends, -, API 594 where applicable, ASTM A351 Gr.CF8, 900 Lbs, Installation: Horizontal or Vertical, RTJ Faces, Ends as per ASME B16.47 Series A, -, -, -, -, -, -, Spring: UNS N07750, -, Seats: -, API Trim No 12, Hinge Pin: AISI 316, -, -, -, -, Design temperature at -196 degC | 0
1747 | C21EX1AA | 162500AC6EC | WELDING OUTLETS , ALUMINIUM ALLOY ,63A - 400V - 3P+GR+N , EEx de IIC | 0
1748 | C21R6TMJ | PPPP21S404I0000001 | .5 IN x S-40S Seamless, Pipes, ASME B36.19/B36.10, ASTM A312 Gr.TP316/316L, PE, Design temperature at -52 degC -, -, | 0
1749 | C21R6TN8 | PPPP21S404I0000001 | .75 IN x S-40S Seamless, Pipes, ASME B36.19/B36.10, ASTM A312 Gr.TP316/316L, PE, Design temperature at -52 degC -, -, | 0
1750 | C21R6TNZ | PPPP21S404I0000001 | 1 IN x S-40S Seamless, Pipes, ASME B36.19/B36.10, ASTM A312 Gr.TP316/316L, PE, Design temperature at -52 degC -, -, | 0
1751 | C21R6TRG | PPPP21S404I0000001 | 1.5 IN x S-40S Seamless, Pipes, ASME B36.19/B36.10, ASTM A312 Gr.TP316/316L, PE, Design temperature at -52 degC -, -, | 0
1752 | C21R6TSW | PPPP20L400I0000001 | .5 IN x S-80 Seamless, Pipes, ASME B36.10, ASTM A333 Gr.6, PE, Design temperature at -52 degC -, -, | 0
1753 | C21R6TTK | PPPP20L400I0000001 | .75 IN x S-80 Seamless, Pipes, ASME B36.10, ASTM A333 Gr.6, PE, Design temperature at -52 degC -, -, | 0
1754 | C21R6TUA | PPPP20L400I0000001 | 1 IN x S-80 Seamless, Pipes, ASME B36.10, ASTM A333 Gr.6, PE, Design temperature at -52 degC -, -, | 0
1755 | C21R6TVU | PPPP20L400I0000001 | 1.5 IN x S-80 Seamless, Pipes, ASME B36.10, ASTM A333 Gr.6, PE, Design temperature at -52 degC -, -, | 0
1756 | C21R6TWH | DBE420L5C530010001 | .5 IN x S-80 45 Degree elbow Long Radius (R=1.5D), Seamless, ASME B16.9, ASTM A420 Gr.WPL6, BW Ends, -, Design temperature at -52 degC | 0
1757 | C21R6TX7 | DBE420L5C530010001 | .75 IN x S-80 45 Degree elbow Long Radius (R=1.5D), Seamless, ASME B16.9, ASTM A420 Gr.WPL6, BW Ends, -, Design temperature at -52 degC | 0
1758 | C21R6TXW | DBE420L5C530010001 | 1 IN x S-80 45 Degree elbow Long Radius (R=1.5D), Seamless, ASME B16.9, ASTM A420 Gr.WPL6, BW Ends, -, Design temperature at -52 degC | 0
1759 | C21R6TZD | DBE420L5C530010001 | 1.5 IN x S-80 45 Degree elbow Long Radius (R=1.5D), Seamless, ASME B16.9, ASTM A420 Gr.WPL6, BW Ends, -, Design temperature at -52 degC | 0
1760 | C21RM371 | 153130WCID | Access control system - System Cabinets/Panels , Wall mounted Cabinet , Indoor | 0
1761 | C21RM372 | 153132IDPR | Access control system - Card Reader , Indoor , Proximity reader | 0
1762 | C226HZ18 | 153505EXODXX | PA/GA system/Intercom system - Flashing beacon , Explosion Proof , Outdoor , Unclassified | 0
1763 | C22JNCUD | 162103CXXXXXXXXXXX | POWER AND CONTROL CABLES ,CU CONDUCTOR | 0
1764 | C25N891S | PPPP21S426I0000001 | .5 IN x S-40S Seamless, Pipes, ASME B36.19/B36.10, ASTM A312 UNS S31254, PE, Design temperature at -52 degC -, -, | 0
1765 | C25N892F | PPPP21S426I0000001 | .75 IN x S-40S Seamless, Pipes, ASME B36.19/B36.10, ASTM A312 UNS S31254, PE, Design temperature at -52 degC -, -, | 0
1766 | C25N8936 | PPPP21S426I0000001 | 1 IN x S-40S Seamless, Pipes, ASME B36.19/B36.10, ASTM A312 UNS S31254, PE, Design temperature at -52 degC -, -, | 0
1767 | C25N894P | PPPP21S426I0000001 | 1.5 IN x S-40S Seamless, Pipes, ASME B36.19/B36.10, ASTM A312 UNS S31254, PE, Design temperature at -52 degC -, -, | 0
1768 | C25N89EU | DBE420S5E130010001 | 1 IN x S-40S 45 Degree elbow Long Radius (R=1.5D), Seamless, ASME B16.9, ASTM A403 Gr.WPS31254, BW Ends, -, Design temperature at -52 degC | 0
1769 | C25N8BMU | DBE920S5E130010001 | .75 IN x S-40S 90 Degree elbow Long Radius (R=1.5D), Seamless, ASME B16.9, ASTM A403 Gr.WPS31254, BW Ends, -, Design temperature at -52 degC | 0
1770 | C25N8BNK | DBE920S5E130010001 | 1 IN x S-40S 90 Degree elbow Long Radius (R=1.5D), Seamless, ASME B16.9, ASTM A403 Gr.WPS31254, BW Ends, -, Design temperature at -52 degC | 0
1771 | C25NASUY | DBRE20S5E130010001 | 1.5 IN x S-40S / 1 IN x S-40S Eccentric reducer, Seamless, ASME B16.9, ASTM A403 Gr.WPS31254, BW Ends, -, Design temperature at -52 degC | 0
1772 | C25NB7YS | VGCI24S5C40AL53905CP07 | .5 IN Cryogenic Gate Valve Flanged Ends, -, API 602, Seat Leakage as per ISO 5208 Rate A, ASTM A182 Gr.F304/304L, 300 Lbs, RF, Ends as per ASME B16.5, -, Extended Bolted Bonnet, A193 Gr.B8 Cl.2 + S2/A194 Gr.8, -, SPW AISI 304/Graphite, Packing: Graphite, -, API Trim No 12, Integral Seats, Seats: -, Solid Wedge, -, Stem: OS & Y/RSNRO, -, HO, -, -, -, -, -, Design temperature at -196 degC | 0
1773 | C25NB7YT | VGCI24S5C40AL53905CP07 | .75 IN Cryogenic Gate Valve Flanged Ends, -, API 602, Seat Leakage as per ISO 5208 Rate A, ASTM A182 Gr.F304/304L, 300 Lbs, RF, Ends as per ASME B16.5, -, Extended Bolted Bonnet, A193 Gr.B8 Cl.2 + S2/A194 Gr.8, -, SPW AISI 304/Graphite, Packing: Graphite, -, API Trim No 12, Integral Seats, Seats: -, Solid Wedge, -, Stem: OS & Y/RSNRO, -, HO, -, -, -, -, -, Design temperature at -196 degC | 0
1774 | C25NB7YU | VGCI24S5C40AL53905CP07 | 1 IN Cryogenic Gate Valve Flanged Ends, -, API 602, Seat Leakage as per ISO 5208 Rate A, ASTM A182 Gr.F304/304L, 300 Lbs, RF, Ends as per ASME B16.5, -, Extended Bolted Bonnet, A193 Gr.B8 Cl.2 + S2/A194 Gr.8, -, SPW AISI 304/Graphite, Packing: Graphite, -, API Trim No 12, Integral Seats, Seats: -, Solid Wedge, -, Stem: OS & Y/RSNRO, -, HO, -, -, -, -, -, Design temperature at -196 degC | 0
1775 | C25ND8A6 | DBTE20S5E130010001 | 1 IN x S-40S Equal tee, Seamless, ASME B16.9, ASTM A403 Gr.WPS31254, BW Ends, -, Design temperature at -52 degC | 0
1776 | C25NDHA8 | DBTR20S5E130010001 | 1 IN x S-40S / .5 IN x S-40S Reducing tee, Seamless, ASME B16.9, ASTM A403 Gr.WPS31254, BW Ends, -, Design temperature at -52 degC | 0
1777 | C25NLF70 | FGWN25S5CU06L10001 | .5 IN x S-40S Weldneck Flange, ASME B16.5, ASTM A182 Gr.F44, 150 Lbs, RF/BW End, -, -, Design temperature at -52 degC | 0
1778 | C25NLF7N | FGWN25S5CU06L10001 | .75 IN x S-40S Weldneck Flange, ASME B16.5, ASTM A182 Gr.F44, 150 Lbs, RF/BW End, -, -, Design temperature at -52 degC | 0
1779 | C25NLF8A | FGWN25S5CU06L10001 | 1 IN x S-40S Weldneck Flange, ASME B16.5, ASTM A182 Gr.F44, 150 Lbs, RF/BW End, -, -, Design temperature at -52 degC | 0
1780 | C25NLGN1 | FGBL25S5CU02L10001 | .5 IN Blind Flange, ASME B16.5, ASTM A182 Gr.F44, 150 Lbs, RF, -, -, Design temperature at -52 degC | 0
1781 | C25NLGN2 | FGBL25S5CU02L10001 | .75 IN Blind Flange, ASME B16.5, ASTM A182 Gr.F44, 150 Lbs, RF, -, -, Design temperature at -52 degC | 0
1782 | C25NLGN3 | FGBL25S5CU02L10001 | 1 IN Blind Flange, ASME B16.5, ASTM A182 Gr.F44, 150 Lbs, RF, -, -, Design temperature at -52 degC | 0
1783 | C25NR6ML | VGGI24S5C40CL8C905CQ07 | .75 IN Gate Valve Flanged Ends, -, API 602, Seat Leakage as per ISO 5208 Rate A, ASTM A182 Gr.F304/304L, 600 Lbs, RTJ Faces, Ends as per ASME B16.5, -, Bolted Bonnet, A193 Gr.B8 Cl.2 + S2/A194 Gr.8, -, Oct.l RJ AISI 304, Packing: Graphite, -, API Trim No 12, Integral Seats, Seats: -, Solid Wedge, -, Stem: OS & Y/RSNRO, -, HO, -, -, -, -, -, Design temperature at -196 degC | 0
1784 | C25NR6MM | VGGI24S5C40CL8C905CQ07 | 1 IN Gate Valve Flanged Ends, -, API 602, Seat Leakage as per ISO 5208 Rate A, ASTM A182 Gr.F304/304L, 600 Lbs, RTJ Faces, Ends as per ASME B16.5, -, Bolted Bonnet, A193 Gr.B8 Cl.2 + S2/A194 Gr.8, -, Oct.l RJ AISI 304, Packing: Graphite, -, API Trim No 12, Integral Seats, Seats: -, Solid Wedge, -, Stem: OS & Y/RSNRO, -, HO, -, -, -, -, -, Design temperature at -196 degC | 0
1785 | C25NR6N5 | VGGI24S5C40CL8C905CQ08 | .75 IN Gate Valve Flanged Ends, -, API 602, Seat Leakage as per ISO 5208 Rate A, ASTM A182 Gr.F304/304L, 600 Lbs, RTJ Faces, Ends as per ASME B16.5, -, Bolted Bonnet, A193 Gr.B8 Cl.2 + S2/A194 Gr.8, -, Oct.l RJ AISI 304, Packing: Graphite, -, API Trim No 12, Integral Seats, Seats: -, Solid Wedge, -, Stem: OS & Y/RSNRO, -, HO, -, -, -, -, -, Low Fugitive Emission, Design Temperature at -196 degC | 0
1786 | C25NSAUY | VGGI24S5C40CLBC905CQ07 | .75 IN Gate Valve Flanged Ends, -, API 602, Seat Leakage as per ISO 5208 Rate A, ASTM A182 Gr.F304/304L, 1500 Lbs, RTJ Faces, Ends as per ASME B16.5, -, Bolted Bonnet, A193 Gr.B8 Cl.2 + S2/A194 Gr.8, -, Oct.l RJ AISI 304, Packing: Graphite, -, API Trim No 12, Integral Seats, Seats: -, Solid Wedge, -, Stem: OS & Y/RSNRO, -, HO, -, -, -, -, -, Design temperature at -196 degC | 0
1787 | C25NSAUZ | VGGI24S5C40CLBC905CQ07 | 1 IN Gate Valve Flanged Ends, -, API 602, Seat Leakage as per ISO 5208 Rate A, ASTM A182 Gr.F304/304L, 1500 Lbs, RTJ Faces, Ends as per ASME B16.5, -, Bolted Bonnet, A193 Gr.B8 Cl.2 + S2/A194 Gr.8, -, Oct.l RJ AISI 304, Packing: Graphite, -, API Trim No 12, Integral Seats, Seats: -, Solid Wedge, -, Stem: OS & Y/RSNRO, -, HO, -, -, -, -, -, Design temperature at -196 degC | 0
1788 | C25NSAV1 | VGGI24S5C40CLBC905CQ07 | 1.5 IN Gate Valve Flanged Ends, -, API 602, Seat Leakage as per ISO 5208 Rate A, ASTM A182 Gr.F304/304L, 1500 Lbs, RTJ Faces, Ends as per ASME B16.5, -, Bolted Bonnet, A193 Gr.B8 Cl.2 + S2/A194 Gr.8, -, Oct.l RJ AISI 304, Packing: Graphite, -, API Trim No 12, Integral Seats, Seats: -, Solid Wedge, -, Stem: OS & Y/RSNRO, -, HO, -, -, -, -, -, Design temperature at -196 degC | 0
1789 | C26L5KBX | 153131X | Access control system - Workstation/Operator Console , Unclassified | 0
1790 | C26L5KC0 | 153204XXXX | Trunk radio system - Radio terminal , Unclassified , Unclassified | 0
1791 | C26L5KC8 | 153248 | Satphone - Iridium | -1
1792 | C26L5KCF | 153303IEXXID | Telephone system - Telephone Set , IP Executive , Unclassified , Indoor | 0
1793 | C26L5KCH | 153303RSEXOD | Telephone system - Telephone Set , Same RB with flash and light , Explosion Proof , Outdoor | 0
1794 | C26XBKYD | 154602SS30R2 | Orifice plate , Stainless steel , 30 Inch , 300# | 0
1795 | C27G7M85 | 15211053-- | Optic fibre patch panel , Patch panel , | 0
1796 | C28F86GZ | 350-BDTK-00074 | Air Volume Tank | 0
1797 | C28F86PX | 105-BDTK-00065 | Air Volume Tank | 0
1798 | C28F86PY | 105-BDTK-00053 | Air Volume Tank | 0
1799 | C28F86R0 | 106-BDTK-00036 | Air Volume Tank | 0
1800 | C28F86R1 | 106-BDTK-00031 | Air Volume Tank | 0
1801 | C28F86R2 | 107-BDTK-00024 | Air Volume Tank | 0
1802 | C28F86R3 | 111-BDTK-00322 | Air Volume Tank | 0
1803 | C28F86R4 | 111-BDTK-00187 | Air Volume Tank | 0
1804 | C28F86R5 | 112-BDTK-20057 | Air Tank | 0
1805 | C28F86R6 | 112-BDTK-00078 | Air Tank | 0
1806 | C28F86R7 | 112-BDTK-00081 | Air Volume Tank | 0
1807 | C28F86R8 | 112-BDTK-20068 | Air Tank | 0
1808 | C28F86R9 | 112-BDTK-00055 | Air Volume Tank | 0
1809 | C28F86RA | 112-BDTK-10057 | Air Tank | 0
1810 | C28F86RB | 112-BDTK-10068 | Air Tank | 0
1811 | C28F86RC | 112-BDTK-50068 | Air Tank | 0
1812 | C28F86RD | 112-BDTK-60068 | Air Tank | 0
1813 | C28F86RE | 112-BDTK-30057 | Air Tank | 0
1814 | C28F86RF | 113-BDTK-00011 | Air Volume Tank | 0
1815 | C28F86RG | 114-BDTK-01005 | Air Tank | 0
1816 | C28F86RH | 114-BDTK-51015 | Air Volume Tank | 0
1817 | C28F86RJ | 114-BDTK-31013 | Air Volume Tank | 0
1818 | C28F86RK | 114-BDTK-14010 | Air Volume Tank | 0
1819 | C28F86RL | 114-BDTK-01009 | Air Volume Tank | 0
1820 | C28F86RM | 114-BDTK-01008 | Air Tank | 0
1821 | C28F86RN | 114-BDTK-51016 | Air Tank | 0
1822 | C28F86RP | 114-BDTK-24010 | Air Volume Tank | 0
1823 | C28F86RR | 114-BDTK-61015 | Air Volume Tank | 0
1824 | C28F86RS | 114-BDTK-01006 | Air Volume Tank | 0
1825 | C28F86RT | 114-BDTK-41013 | Air Volume Tank | 0
1826 | C28F86RU | 114-BDTK-01004 | Air Tank | 0
1827 | C28F86RV | 114-BDTK-01003 | Air Volume Tank | 0
1828 | C28F86RW | 114-BDTK-01002 | Air Tank | 0
1829 | C28F86RX | 114-BDTK-01001 | Air Tank | 0
1830 | C28F86RY | 114-BDTK-01007 | Air Volume Tank | 0
1831 | C28F86RZ | 114-BDTK-61016 | Air Tank | 0
1832 | C28F86S0 | 115-BDTK-00295 | Air Volume Tank | 0
1833 | C28F86S1 | 115-BDTK-00331 | Air Volume Tank | 0
1834 | C28F86S2 | 115-BDTK-00400 | Air Volume Tank | 0
1835 | C28F86S3 | 115-BDTK-00376 | Air Volume Tank | 0
1836 | C28F86S4 | 115-BDTK-00366 | Air Volume Tank | 0
1837 | C28F86S5 | 115-BDTK-00271 | Air Volume Tank | 0
1838 | C28F86S6 | 115-BDTK-00012 | Air Volume Tank | 0
1839 | C28F86S7 | 115-BDTK-00017 | Air Volume Tank | 0
1840 | C28F86S8 | 115-BDTK-00052 | Air Volume Tank | 0
1841 | C28F86S9 | 115-BDTK-00199 | Air Volume Tank | 0
1842 | C28F86SA | 134-BDTK-20114 | Air Volume Tank | 0
1843 | C28F86SB | 134-BDTK-10114 | Air Volume Tank | 0
1844 | C28F86SC | 134-BDTK-00137 | Air Volume Tank | 0
1845 | C28F86SD | 150-BDTK-00074 | Air Volume Tank | 0
1846 | C28F86SE | 150-BDTK-00041 | Air Volume Tank | 0
1847 | C28F86SF | 205-BDTK-00053 | Air Volume Tank | 0
1848 | C28F86SG | 205-BDTK-00065 | Air Volume Tank | 0
1849 | C28F86SH | 206-BDTK-00036 | Air Volume Tank | 0
1850 | C28F86SK | 206-BDTK-00031 | Air Volume Tank | 0
1851 | C28F86SL | 207-BDTK-00024 | Air Volume Tank | 0
1852 | C28F86SM | 211-BDTK-00187 | Air Volume Tank | 0
1853 | C28F86SN | 211-BDTK-00322 | Air Volume Tank | 0
1854 | C28F86SP | 212-BDTK-20068 | Air Tank | 0
1855 | C28F86SR | 212-BDTK-50068 | Air Tank | 0
1856 | C28F86SS | 212-BDTK-60068 | Air Tank | 0
1857 | C28F86ST | 212-BDTK-30057 | Air Tank | 0
1858 | C28F86SU | 212-BDTK-20057 | Air Tank | 0
1859 | C28F86SV | 212-BDTK-10068 | Air Tank | 0
1860 | C28F86SW | 212-BDTK-10057 | Air Tank | 0
1861 | C28F86SX | 212-BDTK-00081 | Air Volume Tank | 0
1862 | C28F86SY | 212-BDTK-00078 | Air Tank | 0
1863 | C28F86SZ | 212-BDTK-00055 | Air Volume Tank | 0
1864 | C28F86T0 | 213-BDTK-00011 | Air Volume Tank | 0
1865 | C28F86T1 | 214-BDTK-01001 | Air Tank | 0
1866 | C28F86T2 | 214-BDTK-01003 | Air Volume Tank | 0
1867 | C28F86T3 | 214-BDTK-61016 | Air Tank | 0
1868 | C28F86T4 | 214-BDTK-01009 | Air Volume Tank | 0
1869 | C28F86T5 | 214-BDTK-01002 | Air Tank | 0
1870 | C28F86T6 | 214-BDTK-01004 | Air Tank | 0
1871 | C28F86T7 | 214-BDTK-01006 | Air Volume Tank | 0
1872 | C28F86T8 | 214-BDTK-01005 | Air Tank | 0
1873 | C28F86T9 | 214-BDTK-01008 | Air Tank | 0
1874 | C28F86TA | 214-BDTK-14010 | Air Volume Tank | 0
1875 | C28F86TB | 214-BDTK-24010 | Air Volume Tank | 0
1876 | C28F86TC | 214-BDTK-31013 | Air Volume Tank | 0
1877 | C28F86TD | 214-BDTK-41013 | Air Volume Tank | 0
1878 | C28F86TE | 214-BDTK-51015 | Air Volume Tank | 0
1879 | C28F86TF | 214-BDTK-51016 | Air Tank | 0
1880 | C28F86TG | 214-BDTK-01007 | Air Volume Tank | 0
1881 | C28F86TH | 214-BDTK-61015 | Air Volume Tank | 0
1882 | C28F86TJ | 215-BDTK-00376 | Air Volume Tank | 0
1883 | C28F86TK | 215-BDTK-00400 | Air Volume Tank | 0
1884 | C28F86TL | 215-BDTK-00366 | Air Volume Tank | 0
1885 | C28F86TM | 215-BDTK-00012 | Air Volume Tank | 0
1886 | C28F86TN | 215-BDTK-00331 | Air Volume Tank | 0
1887 | C28F86TP | 215-BDTK-00295 | Air Volume Tank | 0
1888 | C28F86TR | 215-BDTK-00271 | Air Volume Tank | 0
1889 | C28F86TS | 215-BDTK-00199 | Air Volume Tank | 0
1890 | C28F86TT | 215-BDTK-00017 | Air Volume Tank | 0
1891 | C28F86TU | 215-BDTK-00052 | Air Volume Tank | 0
1892 | C28F86TV | 234-BDTK-10114 | Air Volume Tank | 0
1893 | C28F86TW | 234-BDTK-20114 | Air Volume Tank | 0
1894 | C28F86TX | 234-BDTK-00137 | Air Volume Tank | 0
1895 | C28F86TY | 250-BDTK-00074 | Air Volume Tank | 0
1896 | C28F86TZ | 250-BDTK-00041 | Air Volume Tank | 0
1897 | C28F86U0 | 305-BDTK-00065 | Air Volume Tank | 0
1898 | C28F86U1 | 305-BDTK-00053 | Air Volume Tank | 0
1899 | C28F86U2 | 306-BDTK-00036 | Air Volume Tank | 0
1900 | C28F86U4 | 306-BDTK-00031 | Air Volume Tank | 0
1901 | C28F86U5 | 307-BDTK-00024 | Air Volume Tank | 0
1902 | C28F86U6 | 311-BDTK-00187 | Air Volume Tank | 0
1903 | C28F86U7 | 311-BDTK-00322 | Air Volume Tank | 0
1904 | C28F86U8 | 312-BDTK-20068 | Air Tank | 0
1905 | C28F86U9 | 312-BDTK-30057 | Air Tank | 0
1906 | C28F86UA | 312-BDTK-50068 | Air Tank | 0
1907 | C28F86UB | 312-BDTK-60068 | Air Tank | 0
1908 | C28F86UC | 312-BDTK-10057 | Air Tank | 0
1909 | C28F86UD | 312-BDTK-00078 | Air Tank | 0
1910 | C28F86UE | 312-BDTK-00081 | Air Volume Tank | 0
1911 | C28F86UF | 312-BDTK-20057 | Air Tank | 0
1912 | C28F86UG | 312-BDTK-10068 | Air Tank | 0
1913 | C28F86UH | 312-BDTK-00055 | Air Volume Tank | 0
1914 | C28F86UJ | 313-BDTK-00011 | Air Volume Tank | 0
1915 | C28F86UK | 314-BDTK-01006 | Air Volume Tank | 0
1916 | C28F86UL | 314-BDTK-41013 | Air Volume Tank | 0
1917 | C28F86UM | 314-BDTK-01001 | Air Tank | 0
1918 | C28F86UN | 314-BDTK-01002 | Air Tank | 0
1919 | C28F86UP | 314-BDTK-01003 | Air Volume Tank | 0
1920 | C28F86UR | 314-BDTK-01004 | Air Tank | 0
1921 | C28F86US | 314-BDTK-01005 | Air Tank | 0
1922 | C28F86UT | 314-BDTK-01007 | Air Volume Tank | 0
1923 | C28F86UU | 314-BDTK-24010 | Air Volume Tank | 0
1924 | C28F86UV | 314-BDTK-01008 | Air Tank | 0
1925 | C28F86UW | 314-BDTK-14010 | Air Volume Tank | 0
1926 | C28F86UX | 314-BDTK-31013 | Air Volume Tank | 0
1927 | C28F86UY | 314-BDTK-51015 | Air Volume Tank | 0
1928 | C28F86UZ | 314-BDTK-51016 | Air Tank | 0
1929 | C28F86V0 | 314-BDTK-61016 | Air Tank | 0
1930 | C28F86V1 | 314-BDTK-61015 | Air Volume Tank | 0
1931 | C28F86V2 | 314-BDTK-01009 | Air Volume Tank | 0
1932 | C28F86V3 | 315-BDTK-00376 | Air Volume Tank | 0
1933 | C28F86V4 | 315-BDTK-00400 | Air Volume Tank | 0
1934 | C28F86V5 | 315-BDTK-00271 | Air Volume Tank | 0
1935 | C28F86V6 | 315-BDTK-00199 | Air Volume Tank | 0
1936 | C28F86V7 | 315-BDTK-00052 | Air Volume Tank | 0
1937 | C28F86V8 | 315-BDTK-00017 | Air Volume Tank | 0
1938 | C28F86V9 | 315-BDTK-00012 | Air Volume Tank | 0
1939 | C28F86VA | 315-BDTK-00366 | Air Volume Tank | 0
1940 | C28F86VB | 334-BDTK-20114 | Air Volume Tank | 0
1941 | C28F86VC | 334-BDTK-00137 | Air Volume Tank | 0
1942 | C28F86VD | 334-BDTK-10114 | Air Volume Tank | 0
1943 | C28F86VE | 350-BDTK-00041 | Air Volume Tank | 0
1944 | C28GF4RC | 115-ESV-00249 | On/Off Valve | 0
1945 | C2DFN6Y3 | 155911 | Optical switch | 0
1946 | C2F5784P | 16821701 | TRACING SUPPORT , BRACKET FOR JBU SB-100 | 0
1947 | C2GGCD3J | 153206ODDY | Trunk radio system - Antenna system , Outdoor , Directional Yagui | 0
1948 | C2GK65X7 | 154601SSD3R2 | Restriction orifice , Stainless steel , DN 50 , 300# | 0
1949 | C2GYYU3D | 154601SSD3R5 | Restriction orifice , Stainless steel , DN 50 , 1500# | 0
1950 | C2HXBM1M | 15140903-- | Machinery condition monitoring and diagnostic system , Engineering workstation , | 0
1951 | C2HXBM1P | 15140912-- | Machinery condition monitoring and diagnostic system , Server cabinet , | 0
1952 | C2J5PJFD | VBCG20S5C40AL11P06AA09 | 2 IN Cryo Ball Valve Flanged Ends, Red Bore, Lg Pat, Floating Ball, API 608, Seat Leakage as per ISO 5208 Rate A, ASTM A182 Gr.F304/304L, 150 Lbs, RF, Ends as per ASME B16.5, -, AISI 316 Ball, AISI 316 Stem, 2 or 3 Pcs Split Body Side Entry, Extended Bolted Bonnet, A193 Gr.B8 Cl.2 + S2/A194 Gr.8, -, Primary PTFE Lip Seal/Secondary Graphite, Stem Seal: Graphite, -, Seat Rings: RPTFE, Seat Inserts: -, -, Fire Safe as per Std from JSS or Datasheet, LO, -, -, -, -, -, Design Temperature at -196 degC | 0
1953 | C2J5PJFE | VBCG20S4040AL11P06AA09 | 3 IN Cryo Ball Valve Flanged Ends, Red Bore, Lg Pat, Floating Ball, API 608, Seat Leakage as per ISO 5208 Rate A, ASTM A351 Gr.CF8, 150 Lbs, RF, Ends as per ASME B16.5, -, AISI 316 Ball, AISI 316 Stem, 2 or 3 Pcs Split Body Side Entry, Extended Bolted Bonnet, A193 Gr.B8 Cl.2 + S2/A194 Gr.8, -, Primary PTFE Lip Seal/Secondary Graphite, Stem Seal: Graphite, -, Seat Rings: RPTFE, Seat Inserts: -, -, Fire Safe as per Std from JSS or Datasheet, LO, -, -, -, -, -, Design Temperature at -196 degC | 0
1954 | C2J5PJFF | VBCG20S4040AL11P06AA09 | 4 IN Cryo Ball Valve Flanged Ends, Red Bore, Lg Pat, Floating Ball, API 608, Seat Leakage as per ISO 5208 Rate A, ASTM A351 Gr.CF8, 150 Lbs, RF, Ends as per ASME B16.5, -, AISI 316 Ball, AISI 316 Stem, 2 or 3 Pcs Split Body Side Entry, Extended Bolted Bonnet, A193 Gr.B8 Cl.2 + S2/A194 Gr.8, -, Primary PTFE Lip Seal/Secondary Graphite, Stem Seal: Graphite, -, Seat Rings: RPTFE, Seat Inserts: -, -, Fire Safe as per Std from JSS or Datasheet, LO, -, -, -, -, -, Design Temperature at -196 degC | 0
1955 | C2J5PJFJ | VBCG29S4040AL11R04AA09 | 12 IN Cryo Ball Valve Flanged Ends, Red Bore, Lg Pat, Trunnion Ball, API 6D + ASME B16.34, Seat Leakage as per ISO 5208 Rate A, ASTM A351 Gr.CF8, 150 Lbs, RF, Ends as per ASME B16.5, -, AISI 316 Ball, AISI 316 Stem, 2 or 3 Pcs Split Body Side Entry, Extended Bolted Bonnet, A193 Gr.B8 Cl.2 + S2/A194 Gr.8, -, Primary PTFE Lip Seal/Secondary Graphite, Stem Seal: Graphite, -, Seat Rings: AISI 316, Seat Inserts: RPTFE, -, Fire Safe as per Std from JSS or Datasheet, GO, -, -, -, -, -, Design Temperature at -196 degC | 0
1956 | C2J5PJFL | VBCG29S4040AL11R04AA09 | 16 IN Cryo Ball Valve Flanged Ends, Red Bore, Lg Pat, Trunnion Ball, API 6D + ASME B16.34, Seat Leakage as per ISO 5208 Rate A, ASTM A351 Gr.CF8, 150 Lbs, RF, Ends as per ASME B16.5, -, AISI 316 Ball, AISI 316 Stem, 2 or 3 Pcs Split Body Side Entry, Extended Bolted Bonnet, A193 Gr.B8 Cl.2 + S2/A194 Gr.8, -, Primary PTFE Lip Seal/Secondary Graphite, Stem Seal: Graphite, -, Seat Rings: AISI 316, Seat Inserts: RPTFE, -, Fire Safe as per Std from JSS or Datasheet, GO, -, -, -, -, -, Design Temperature at -196 degC | 0
1957 | C2J5PJFM | VBCG29S4040AL11R04AA09 | 18 IN Cryo Ball Valve Flanged Ends, Red Bore, Lg Pat, Trunnion Ball, API 6D + ASME B16.34, Seat Leakage as per ISO 5208 Rate A, ASTM A351 Gr.CF8, 150 Lbs, RF, Ends as per ASME B16.5, -, AISI 316 Ball, AISI 316 Stem, 2 or 3 Pcs Split Body Side Entry, Extended Bolted Bonnet, A193 Gr.B8 Cl.2 + S2/A194 Gr.8, -, Primary PTFE Lip Seal/Secondary Graphite, Stem Seal: Graphite, -, Seat Rings: AISI 316, Seat Inserts: RPTFE, -, Fire Safe as per Std from JSS or Datasheet, GO, -, -, -, -, -, Design Temperature at -196 degC | 0
1958 | C2J5PJFP | VBCG29S4040AL11R04AA09 | 24 IN Cryo Ball Valve Flanged Ends, Red Bore, Lg Pat, Trunnion Ball, API 6D + ASME B16.34, Seat Leakage as per ISO 5208 Rate A, ASTM A351 Gr.CF8, 150 Lbs, RF, Ends as per ASME B16.5, -, AISI 316 Ball, AISI 316 Stem, 2 or 3 Pcs Split Body Side Entry, Extended Bolted Bonnet, A193 Gr.B8 Cl.2 + S2/A194 Gr.8, -, Primary PTFE Lip Seal/Secondary Graphite, Stem Seal: Graphite, -, Seat Rings: AISI 316, Seat Inserts: RPTFE, -, Fire Safe as per Std from JSS or Datasheet, GO, -, -, -, -, -, Design Temperature at -196 degC | 0
1959 | C2J5PJFR | VBCG29S4040AL11R04AA09 | 8 IN Cryo Ball Valve Flanged Ends, Red Bore, Lg Pat, Trunnion Ball, API 6D + ASME B16.34, Seat Leakage as per ISO 5208 Rate A, ASTM A351 Gr.CF8, 150 Lbs, RF, Ends as per ASME B16.5, -, AISI 316 Ball, AISI 316 Stem, 2 or 3 Pcs Split Body Side Entry, Extended Bolted Bonnet, A193 Gr.B8 Cl.2 + S2/A194 Gr.8, -, Primary PTFE Lip Seal/Secondary Graphite, Stem Seal: Graphite, -, Seat Rings: AISI 316, Seat Inserts: RPTFE, -, Fire Safe as per Std from JSS or Datasheet, GO, -, -, -, -, -, Design Temperature at -196 degC | 0
1960 | C2J5PJFS | VBCH20S5C40AL11P06AA09 | 2 IN Cryogenic Ball Valve Flanged Ends, Full Bore, Long Pattern, Floating Ball, API 608, Seat Leakage as per ISO 5208 Rate A, ASTM A182 Gr.F304/304L, 150 Lbs, RF, Ends as per ASME B16.5, -, AISI 316 Ball, AISI 316 Stem, 2 or 3 Pcs Split Body Side Entry, Extended Bolted Bonnet, A193 Gr.B8 Cl.2 + S2/A194 Gr.8, -, Primary PTFE Lip Seal/Secondary Graphite, Stem Seal: Graphite, -, Seat Rings: RPTFE, Seat Inserts: -, -, Fire Safe as per Std from JSS or Datasheet, LO, -, -, -, -, -, Design Temperature at -196 degC | 0
1961 | C2J5PJJL | VBCH20S4040AL11P06AA09 | 3 IN Cryogenic Ball Valve Flanged Ends, Full Bore, Long Pattern, Floating Ball, API 608, Seat Leakage as per ISO 5208 Rate A, ASTM A351 Gr.CF8, 150 Lbs, RF, Ends as per ASME B16.5, -, AISI 316 Ball, AISI 316 Stem, 2 or 3 Pcs Split Body Side Entry, Extended Bolted Bonnet, A193 Gr.B8 Cl.2 + S2/A194 Gr.8, -, Primary PTFE Lip Seal/Secondary Graphite, Stem Seal: Graphite, -, Seat Rings: RPTFE, Seat Inserts: -, -, Fire Safe as per Std from JSS or Datasheet, LO, -, -, -, -, -, Design Temperature at -196 degC | 0
1962 | C2J5PJJM | VBCH20S4040AL11P06AA09 | 4 IN Cryogenic Ball Valve Flanged Ends, Full Bore, Long Pattern, Floating Ball, API 608, Seat Leakage as per ISO 5208 Rate A, ASTM A351 Gr.CF8, 150 Lbs, RF, Ends as per ASME B16.5, -, AISI 316 Ball, AISI 316 Stem, 2 or 3 Pcs Split Body Side Entry, Extended Bolted Bonnet, A193 Gr.B8 Cl.2 + S2/A194 Gr.8, -, Primary PTFE Lip Seal/Secondary Graphite, Stem Seal: Graphite, -, Seat Rings: RPTFE, Seat Inserts: -, -, Fire Safe as per Std from JSS or Datasheet, LO, -, -, -, -, -, Design Temperature at -196 degC | 0
1963 | C2J5PJL6 | VBCH29S4040AL11R04AA09 | 12 IN Cryogenic Ball Valve Flanged Ends, Full Bore, Long Pattern, Trunnion Ball, API 6D + ASME B16.34, Seat Leakage as per ISO 5208 Rate A, ASTM A351 Gr.CF8, 150 Lbs, RF, Ends as per ASME B16.5, -, AISI 316 Ball, AISI 316 Stem, 2 or 3 Pcs Split Body Side Entry, Extended Bolted Bonnet, A193 Gr.B8 Cl.2 + S2/A194 Gr.8, -, Primary PTFE Lip Seal/Secondary Graphite, Stem Seal: Graphite, -, Seat Rings: AISI 316, Seat Inserts: RPTFE, -, Fire Safe as per Std from JSS or Datasheet, GO, -, -, -, -, -, Design Temperature at -196 degC | 0
1964 | C2J5PJL7 | VBCH29S4040AL11R04AA09 | 14 IN Cryogenic Ball Valve Flanged Ends, Full Bore, Long Pattern, Trunnion Ball, API 6D + ASME B16.34, Seat Leakage as per ISO 5208 Rate A, ASTM A351 Gr.CF8, 150 Lbs, RF, Ends as per ASME B16.5, -, AISI 316 Ball, AISI 316 Stem, 2 or 3 Pcs Split Body Side Entry, Extended Bolted Bonnet, A193 Gr.B8 Cl.2 + S2/A194 Gr.8, -, Primary PTFE Lip Seal/Secondary Graphite, Stem Seal: Graphite, -, Seat Rings: AISI 316, Seat Inserts: RPTFE, -, Fire Safe as per Std from JSS or Datasheet, GO, -, -, -, -, -, Design Temperature at -196 degC | 0
1965 | C2J5PJL8 | VBCH29S4040AL11R04AA09 | 16 IN Cryogenic Ball Valve Flanged Ends, Full Bore, Long Pattern, Trunnion Ball, API 6D + ASME B16.34, Seat Leakage as per ISO 5208 Rate A, ASTM A351 Gr.CF8, 150 Lbs, RF, Ends as per ASME B16.5, -, AISI 316 Ball, AISI 316 Stem, 2 or 3 Pcs Split Body Side Entry, Extended Bolted Bonnet, A193 Gr.B8 Cl.2 + S2/A194 Gr.8, -, Primary PTFE Lip Seal/Secondary Graphite, Stem Seal: Graphite, -, Seat Rings: AISI 316, Seat Inserts: RPTFE, -, Fire Safe as per Std from JSS or Datasheet, GO, -, -, -, -, -, Design Temperature at -196 degC | 0
1966 | C2J6LM20 | VBCG29S4040AL12104AA09 | 12 IN Cryo Ball Valve Flanged Ends, Red Bore, Lg Pat, Trunnion Ball, API 6D + ASME B16.34, Seat Leakage as per ISO 5208 Rate A, ASTM A351 Gr.CF8, 150 Lbs, RF, Ends as per ASME B16.5, -, AISI 316 Ball, AISI 316 Stem, 2 or 3 Pcs Split Body Side Entry, Extended Bolted Bonnet, A193 Gr.B8 Cl.2 + S2/A194 Gr.8, -, Primary PTFE Lip Seal/Secondary Graphite, Stem Seal: Graphite, -, Seat Rings: AISI 316, Seat Inserts: RPTFE, -, Fire Safe as per Std from JSS or Datasheet, GO, -, -, -, -, Body Cavity Pressure Relief System, Design Temperature at -196 degC | 0
1967 | C2J6LM22 | VBCG29S4040AL12104AA09 | 16 IN Cryo Ball Valve Flanged Ends, Red Bore, Lg Pat, Trunnion Ball, API 6D + ASME B16.34, Seat Leakage as per ISO 5208 Rate A, ASTM A351 Gr.CF8, 150 Lbs, RF, Ends as per ASME B16.5, -, AISI 316 Ball, AISI 316 Stem, 2 or 3 Pcs Split Body Side Entry, Extended Bolted Bonnet, A193 Gr.B8 Cl.2 + S2/A194 Gr.8, -, Primary PTFE Lip Seal/Secondary Graphite, Stem Seal: Graphite, -, Seat Rings: AISI 316, Seat Inserts: RPTFE, -, Fire Safe as per Std from JSS or Datasheet, GO, -, -, -, -, Body Cavity Pressure Relief System, Design Temperature at -196 degC | 0
1968 | C2J6LM24 | VBCG29S4040AL12104AA09 | 20 IN Cryo Ball Valve Flanged Ends, Red Bore, Lg Pat, Trunnion Ball, API 6D + ASME B16.34, Seat Leakage as per ISO 5208 Rate A, ASTM A351 Gr.CF8, 150 Lbs, RF, Ends as per ASME B16.5, -, AISI 316 Ball, AISI 316 Stem, 2 or 3 Pcs Split Body Side Entry, Extended Bolted Bonnet, A193 Gr.B8 Cl.2 + S2/A194 Gr.8, -, Primary PTFE Lip Seal/Secondary Graphite, Stem Seal: Graphite, -, Seat Rings: AISI 316, Seat Inserts: RPTFE, -, Fire Safe as per Std from JSS or Datasheet, GO, -, -, -, -, Body Cavity Pressure Relief System, Design Temperature at -196 degC | 0
1969 | C2J6LM26 | VBCG29S4040AL12104AA09 | 8 IN Cryo Ball Valve Flanged Ends, Red Bore, Lg Pat, Trunnion Ball, API 6D + ASME B16.34, Seat Leakage as per ISO 5208 Rate A, ASTM A351 Gr.CF8, 150 Lbs, RF, Ends as per ASME B16.5, -, AISI 316 Ball, AISI 316 Stem, 2 or 3 Pcs Split Body Side Entry, Extended Bolted Bonnet, A193 Gr.B8 Cl.2 + S2/A194 Gr.8, -, Primary PTFE Lip Seal/Secondary Graphite, Stem Seal: Graphite, -, Seat Rings: AISI 316, Seat Inserts: RPTFE, -, Fire Safe as per Std from JSS or Datasheet, GO, -, -, -, -, Body Cavity Pressure Relief System, Design Temperature at -196 degC | 0
1970 | C2J6LM27 | VBCG20S5C40AL12006AA09 | 2 IN Cryo Ball Valve Flanged Ends, Red Bore, Lg Pat, Floating Ball, API 608, Seat Leakage as per ISO 5208 Rate A, ASTM A182 Gr.F304/304L, 150 Lbs, RF, Ends as per ASME B16.5, -, AISI 316 Ball, AISI 316 Stem, 2 or 3 Pcs Split Body Side Entry, Extended Bolted Bonnet, A193 Gr.B8 Cl.2 + S2/A194 Gr.8, -, Primary PTFE Lip Seal/Secondary Graphite, Stem Seal: Graphite, -, Seat Rings: RPTFE, Seat Inserts: -, -, Fire Safe as per Std from JSS or Datasheet, LO, -, -, -, -, Body Cavity Pressure Relief System, Design Temperature at -196 degC | 0
1971 | C2J6LM28 | VBCG20S4040AL12006AA09 | 3 IN Cryo Ball Valve Flanged Ends, Red Bore, Lg Pat, Floating Ball, API 608, Seat Leakage as per ISO 5208 Rate A, ASTM A351 Gr.CF8, 150 Lbs, RF, Ends as per ASME B16.5, -, AISI 316 Ball, AISI 316 Stem, 2 or 3 Pcs Split Body Side Entry, Extended Bolted Bonnet, A193 Gr.B8 Cl.2 + S2/A194 Gr.8, -, Primary PTFE Lip Seal/Secondary Graphite, Stem Seal: Graphite, -, Seat Rings: RPTFE, Seat Inserts: -, -, Fire Safe as per Std from JSS or Datasheet, LO, -, -, -, -, Body Cavity Pressure Relief System, Design Temperature at -196 degC | 0
1972 | C2J6LM29 | VBCG20S4040AL12006AA09 | 4 IN Cryo Ball Valve Flanged Ends, Red Bore, Lg Pat, Floating Ball, API 608, Seat Leakage as per ISO 5208 Rate A, ASTM A351 Gr.CF8, 150 Lbs, RF, Ends as per ASME B16.5, -, AISI 316 Ball, AISI 316 Stem, 2 or 3 Pcs Split Body Side Entry, Extended Bolted Bonnet, A193 Gr.B8 Cl.2 + S2/A194 Gr.8, -, Primary PTFE Lip Seal/Secondary Graphite, Stem Seal: Graphite, -, Seat Rings: RPTFE, Seat Inserts: -, -, Fire Safe as per Std from JSS or Datasheet, LO, -, -, -, -, Body Cavity Pressure Relief System, Design Temperature at -196 degC | 0
1973 | C2J6LM2A | VBCG20S4040AL12006AA09 | 6 IN Cryo Ball Valve Flanged Ends, Red Bore, Lg Pat, Floating Ball, API 608, Seat Leakage as per ISO 5208 Rate A, ASTM A351 Gr.CF8, 150 Lbs, RF, Ends as per ASME B16.5, -, AISI 316 Ball, AISI 316 Stem, 2 or 3 Pcs Split Body Side Entry, Extended Bolted Bonnet, A193 Gr.B8 Cl.2 + S2/A194 Gr.8, -, Primary PTFE Lip Seal/Secondary Graphite, Stem Seal: Graphite, -, Seat Rings: RPTFE, Seat Inserts: -, -, Fire Safe as per Std from JSS or Datasheet, LO, -, -, -, -, Body Cavity Pressure Relief System, Design Temperature at -196 degC | 0
1974 | C2J6LM2B | VBCH29S4040AL12104AA09 | 10 IN Cryogenic Ball Valve Flanged Ends, Full Bore, Long Pattern, Trunnion Ball, API 6D + ASME B16.34, Seat Leakage as per ISO 5208 Rate A, ASTM A351 Gr.CF8, 150 Lbs, RF, Ends as per ASME B16.5, -, AISI 316 Ball, AISI 316 Stem, 2 or 3 Pcs Split Body Side Entry, Extended Bolted Bonnet, A193 Gr.B8 Cl.2 + S2/A194 Gr.8, -, Primary PTFE Lip Seal/Secondary Graphite, Stem Seal: Graphite, -, Seat Rings: AISI 316, Seat Inserts: RPTFE, -, Fire Safe as per Std from JSS or Datasheet, GO, -, -, -, -, Body Cavity Pressure Relief System, Design Temperature at -196 degC | 0
1975 | C2J6LM2C | VBCH29S4040AL12104AA09 | 12 IN Cryogenic Ball Valve Flanged Ends, Full Bore, Long Pattern, Trunnion Ball, API 6D + ASME B16.34, Seat Leakage as per ISO 5208 Rate A, ASTM A351 Gr.CF8, 150 Lbs, RF, Ends as per ASME B16.5, -, AISI 316 Ball, AISI 316 Stem, 2 or 3 Pcs Split Body Side Entry, Extended Bolted Bonnet, A193 Gr.B8 Cl.2 + S2/A194 Gr.8, -, Primary PTFE Lip Seal/Secondary Graphite, Stem Seal: Graphite, -, Seat Rings: AISI 316, Seat Inserts: RPTFE, -, Fire Safe as per Std from JSS or Datasheet, GO, -, -, -, -, Body Cavity Pressure Relief System, Design Temperature at -196 degC | 0
1976 | C2J6LM2J | VBCH29S4040AL12104AA09 | 8 IN Cryogenic Ball Valve Flanged Ends, Full Bore, Long Pattern, Trunnion Ball, API 6D + ASME B16.34, Seat Leakage as per ISO 5208 Rate A, ASTM A351 Gr.CF8, 150 Lbs, RF, Ends as per ASME B16.5, -, AISI 316 Ball, AISI 316 Stem, 2 or 3 Pcs Split Body Side Entry, Extended Bolted Bonnet, A193 Gr.B8 Cl.2 + S2/A194 Gr.8, -, Primary PTFE Lip Seal/Secondary Graphite, Stem Seal: Graphite, -, Seat Rings: AISI 316, Seat Inserts: RPTFE, -, Fire Safe as per Std from JSS or Datasheet, GO, -, -, -, -, Body Cavity Pressure Relief System, Design Temperature at -196 degC | 0
1977 | C2J6LM2K | VBCH20S4040AL12006AA09 | 3 IN Cryogenic Ball Valve Flanged Ends, Full Bore, Long Pattern, Floating Ball, API 608, Seat Leakage as per ISO 5208 Rate A, ASTM A351 Gr.CF8, 150 Lbs, RF, Ends as per ASME B16.5, -, AISI 316 Ball, AISI 316 Stem, 2 or 3 Pcs Split Body Side Entry, Extended Bolted Bonnet, A193 Gr.B8 Cl.2 + S2/A194 Gr.8, -, Primary PTFE Lip Seal/Secondary Graphite, Stem Seal: Graphite, -, Seat Rings: RPTFE, Seat Inserts: -, -, Fire Safe as per Std from JSS or Datasheet, LO, -, -, -, -, Body Cavity Pressure Relief System, Design Temperature at -196 degC | 0
1978 | C2J6LM2L | VBCH20S4040AL12006AA09 | 4 IN Cryogenic Ball Valve Flanged Ends, Full Bore, Long Pattern, Floating Ball, API 608, Seat Leakage as per ISO 5208 Rate A, ASTM A351 Gr.CF8, 150 Lbs, RF, Ends as per ASME B16.5, -, AISI 316 Ball, AISI 316 Stem, 2 or 3 Pcs Split Body Side Entry, Extended Bolted Bonnet, A193 Gr.B8 Cl.2 + S2/A194 Gr.8, -, Primary PTFE Lip Seal/Secondary Graphite, Stem Seal: Graphite, -, Seat Rings: RPTFE, Seat Inserts: -, -, Fire Safe as per Std from JSS or Datasheet, LO, -, -, -, -, Body Cavity Pressure Relief System, Design Temperature at -196 degC | 0
1979 | C2J6LM2M | VBCH20S4040AL12006AA09 | 6 IN Cryogenic Ball Valve Flanged Ends, Full Bore, Long Pattern, Floating Ball, API 608, Seat Leakage as per ISO 5208 Rate A, ASTM A351 Gr.CF8, 150 Lbs, RF, Ends as per ASME B16.5, -, AISI 316 Ball, AISI 316 Stem, 2 or 3 Pcs Split Body Side Entry, Extended Bolted Bonnet, A193 Gr.B8 Cl.2 + S2/A194 Gr.8, -, Primary PTFE Lip Seal/Secondary Graphite, Stem Seal: Graphite, -, Seat Rings: RPTFE, Seat Inserts: -, -, Fire Safe as per Std from JSS or Datasheet, LO, -, -, -, -, Body Cavity Pressure Relief System, Design Temperature at -196 degC | 0
1980 | C2J6LM2N | VBCH20S5C40AL12006AA09 | 2 IN Cryogenic Ball Valve Flanged Ends, Full Bore, Long Pattern, Floating Ball, API 608, Seat Leakage as per ISO 5208 Rate A, ASTM A182 Gr.F304/304L, 150 Lbs, RF, Ends as per ASME B16.5, -, AISI 316 Ball, AISI 316 Stem, 2 or 3 Pcs Split Body Side Entry, Extended Bolted Bonnet, A193 Gr.B8 Cl.2 + S2/A194 Gr.8, -, Primary PTFE Lip Seal/Secondary Graphite, Stem Seal: Graphite, -, Seat Rings: RPTFE, Seat Inserts: -, -, Fire Safe as per Std from JSS or Datasheet, LO, -, -, -, -, Body Cavity Pressure Relief System, Design Temperature at -196 degC | 0
1981 | C2J6LM2P | VGCI24S5C40AL13I05CP07 | .5 IN Cryogenic Gate Valve Flanged Ends, -, API 602, Seat Leakage as per ISO 5208 Rate A, ASTM A182 Gr.F304/304L, 150 Lbs, RF, Ends as per ASME B16.5, -, Extended Bolted Bonnet, A193 Gr.B8 Cl.2 + S2/A194 Gr.8, -, SPW AISI 304/Graphite, Packing: Graphite, -, API Trim No 12, Integral Seats, Seats: -, Solid Wedge, -, Stem: OS & Y/RSNRO, -, HO, -, -, -, -, Pressure Relief hole in Wedge, Design temperature at -196 degC | 0
1982 | C2J6LM2R | VGCI24S5C40AL13I05CP07 | .75 IN Cryogenic Gate Valve Flanged Ends, -, API 602, Seat Leakage as per ISO 5208 Rate A, ASTM A182 Gr.F304/304L, 150 Lbs, RF, Ends as per ASME B16.5, -, Extended Bolted Bonnet, A193 Gr.B8 Cl.2 + S2/A194 Gr.8, -, SPW AISI 304/Graphite, Packing: Graphite, -, API Trim No 12, Integral Seats, Seats: -, Solid Wedge, -, Stem: OS & Y/RSNRO, -, HO, -, -, -, -, Pressure Relief hole in Wedge, Design temperature at -196 degC | 0
1983 | C2J6LM2S | VGCI24S5C40AL13I05CP07 | 1 IN Cryogenic Gate Valve Flanged Ends, -, API 602, Seat Leakage as per ISO 5208 Rate A, ASTM A182 Gr.F304/304L, 150 Lbs, RF, Ends as per ASME B16.5, -, Extended Bolted Bonnet, A193 Gr.B8 Cl.2 + S2/A194 Gr.8, -, SPW AISI 304/Graphite, Packing: Graphite, -, API Trim No 12, Integral Seats, Seats: -, Solid Wedge, -, Stem: OS & Y/RSNRO, -, HO, -, -, -, -, Pressure Relief hole in Wedge, Design temperature at -196 degC | 0
1984 | C2J6LM2U | VGCI24S5C40AL13I05CP07 | 1.5 IN Cryogenic Gate Valve Flanged Ends, -, API 602, Seat Leakage as per ISO 5208 Rate A, ASTM A182 Gr.F304/304L, 150 Lbs, RF, Ends as per ASME B16.5, -, Extended Bolted Bonnet, A193 Gr.B8 Cl.2 + S2/A194 Gr.8, -, SPW AISI 304/Graphite, Packing: Graphite, -, API Trim No 12, Integral Seats, Seats: -, Solid Wedge, -, Stem: OS & Y/RSNRO, -, HO, -, -, -, -, Pressure Relief hole in Wedge, Design temperature at -196 degC | 0
1985 | C2J7Z6V3 | GKSW21I0020OL101080801 | .5 IN Spiral Wound Gasket , Low Stress, ASME B16.20, AISI 304/Graphite, RF as per ASME B16.5, 150 Lbs, Thk=4.5mm, Inner AISI 304/Outer CS, Design temperature at -52 degC | 0
1986 | C2J7Z6V4 | GKSW21I0020OL101080801 | .75 IN Spiral Wound Gasket , Low Stress, ASME B16.20, AISI 304/Graphite, RF as per ASME B16.5, 150 Lbs, Thk=4.5mm, Inner AISI 304/Outer CS, Design temperature at -52 degC | 0
1987 | C2J7Z6V5 | GKSW21I0020OL101080801 | 1 IN Spiral Wound Gasket , Low Stress, ASME B16.20, AISI 304/Graphite, RF as per ASME B16.5, 150 Lbs, Thk=4.5mm, Inner AISI 304/Outer CS, Design temperature at -52 degC | 0
1988 | C2J7Z6V7 | GKSW21I0020OL101080801 | 1.5 IN Spiral Wound Gasket , Low Stress, ASME B16.20, AISI 304/Graphite, RF as per ASME B16.5, 150 Lbs, Thk=4.5mm, Inner AISI 304/Outer CS, Design temperature at -52 degC | 0
1989 | C2J7Z6VC | GKSW21I0020OL500080801 | .5 IN Spiral Wound Gasket , -, ASME B16.20, AISI 304/Graphite, RF as per ASME B16.5, 300 Lbs, Thk=4.5mm, Inner AISI 304/Outer CS, Design temperature at -52 degC | 0
1990 | C2J7Z6VD | GKSW21I0020OL500080801 | .75 IN Spiral Wound Gasket , -, ASME B16.20, AISI 304/Graphite, RF as per ASME B16.5, 300 Lbs, Thk=4.5mm, Inner AISI 304/Outer CS, Design temperature at -52 degC | 0
1991 | C2J7Z6VE | GKSW21I0020OL500080801 | 1 IN Spiral Wound Gasket , -, ASME B16.20, AISI 304/Graphite, RF as per ASME B16.5, 300 Lbs, Thk=4.5mm, Inner AISI 304/Outer CS, Design temperature at -52 degC | 0
1992 | C2J7Z6VG | GKSW21I0020OL500080801 | 1.5 IN Spiral Wound Gasket , -, ASME B16.20, AISI 304/Graphite, RF as per ASME B16.5, 300 Lbs, Thk=4.5mm, Inner AISI 304/Outer CS, Design temperature at -52 degC | 0
1993 | C2J802MH | VBAG20S5C40AL1TB07AA07 | 2 IN Ball Valve Flanged Ends, Reduced Bore, Long Pattern, Floating Ball, API 608, Seat Leakage as per ISO 5208 Rate A, ASTM A182 Gr.F304/304L, 150 Lbs, RF, Ends as per ASME B16.5, -, AISI 316 Ball, AISI 316 Stem, 2 or 3 Pcs Split Body Side Entry, Bolted Connection, A193 Gr.B8 Cl.2 + S2/A194 Gr.8, -, Primary PTFE Lip Seal/Secondary Graphite, Stem Seal: Graphite, -, Seat Rings: RPTFE, Seat Inserts: -, -, Fire Safe as per Std from JSS or Datasheet, LO, -, -, -, -, -, Low Fugitive Emission, Design Temperature at -52 degC | 0
1994 | C2J808W8 | VBAG20S4040AL1TB07AA07 | 3 IN Ball Valve Flanged Ends, Reduced Bore, Long Pattern, Floating Ball, API 608, Seat Leakage as per ISO 5208 Rate A, ASTM A351 Gr.CF8, 150 Lbs, RF, Ends as per ASME B16.5, -, AISI 316 Ball, AISI 316 Stem, 2 or 3 Pcs Split Body Side Entry, Bolted Connection, A193 Gr.B8 Cl.2 + S2/A194 Gr.8, -, Primary PTFE Lip Seal/Secondary Graphite, Stem Seal: Graphite, -, Seat Rings: RPTFE, Seat Inserts: -, -, Fire Safe as per Std from JSS or Datasheet, LO, -, -, -, -, -, Low Fugitive Emission, Design Temperature at -52 degC | 0
1995 | C2J808X4 | VLGI25S4040AL1AK05A405 | 2 IN Globe Valve Flanged Ends, -, API 623, Seat Leakage as per ISO 5208 Rate A, ASTM A351 Gr.CF8, 150 Lbs, RF, Ends as per ASME B16.5, -, Bolted Bonnet, A193 Gr.B8 Cl.2 + S2/A194 Gr.8, -, SPW AISI 304/Graphite, Packing: Graphite, -, API Trim No 12, Renewable Seats, Seats: -, Swivel Plug Disc, -, Stem: OS & Y/RSRO, -, HO, -, -, -, -, -, Low Fugitive Emission, Design Temperature at -52 degC | 0
1996 | C2JPCPSZ | VBCG20S5C40AL51P06AA09 | 2 IN Cryo Ball Valve Flanged Ends, Red Bore, Lg Pat, Floating Ball, API 608, Seat Leakage as per ISO 5208 Rate A, ASTM A182 Gr.F304/304L, 300 Lbs, RF, Ends as per ASME B16.5, -, AISI 316 Ball, AISI 316 Stem, 2 or 3 Pcs Split Body Side Entry, Extended Bolted Bonnet, A193 Gr.B8 Cl.2 + S2/A194 Gr.8, -, Primary PTFE Lip Seal/Secondary Graphite, Stem Seal: Graphite, -, Seat Rings: RPTFE, Seat Inserts: -, -, Fire Safe as per Std from JSS or Datasheet, LO, -, -, -, -, -, Design Temperature at -196 degC | 0
1997 | C2JPCPT0 | VBCG29S4040AL51R04AA09 | 10 IN Cryo Ball Valve Flanged Ends, Red Bore, Lg Pat, Trunnion Ball, API 6D + ASME B16.34, Seat Leakage as per ISO 5208 Rate A, ASTM A351 Gr.CF8, 300 Lbs, RF, Ends as per ASME B16.5, -, AISI 316 Ball, AISI 316 Stem, 2 or 3 Pcs Split Body Side Entry, Extended Bolted Bonnet, A193 Gr.B8 Cl.2 + S2/A194 Gr.8, -, Primary PTFE Lip Seal/Secondary Graphite, Stem Seal: Graphite, -, Seat Rings: AISI 316, Seat Inserts: RPTFE, -, Fire Safe as per Std from JSS or Datasheet, GO, -, -, -, -, -, Design Temperature at -196 degC | 0
1998 | C2JPCPT1 | VBCG29S4040AL51R04AA09 | 12 IN Cryo Ball Valve Flanged Ends, Red Bore, Lg Pat, Trunnion Ball, API 6D + ASME B16.34, Seat Leakage as per ISO 5208 Rate A, ASTM A351 Gr.CF8, 300 Lbs, RF, Ends as per ASME B16.5, -, AISI 316 Ball, AISI 316 Stem, 2 or 3 Pcs Split Body Side Entry, Extended Bolted Bonnet, A193 Gr.B8 Cl.2 + S2/A194 Gr.8, -, Primary PTFE Lip Seal/Secondary Graphite, Stem Seal: Graphite, -, Seat Rings: AISI 316, Seat Inserts: RPTFE, -, Fire Safe as per Std from JSS or Datasheet, GO, -, -, -, -, -, Design Temperature at -196 degC | 0
1999 | C2JPCPT7 | VBCG29S4040AL51R04AA09 | 6 IN Cryo Ball Valve Flanged Ends, Red Bore, Lg Pat, Trunnion Ball, API 6D + ASME B16.34, Seat Leakage as per ISO 5208 Rate A, ASTM A351 Gr.CF8, 300 Lbs, RF, Ends as per ASME B16.5, -, AISI 316 Ball, AISI 316 Stem, 2 or 3 Pcs Split Body Side Entry, Extended Bolted Bonnet, A193 Gr.B8 Cl.2 + S2/A194 Gr.8, -, Primary PTFE Lip Seal/Secondary Graphite, Stem Seal: Graphite, -, Seat Rings: AISI 316, Seat Inserts: RPTFE, -, Fire Safe as per Std from JSS or Datasheet, GO, -, -, -, -, -, Design Temperature at -196 degC | 0
2000 | C2JPCPT9 | VBCG20S4040AL51P06AA09 | 3 IN Cryo Ball Valve Flanged Ends, Red Bore, Lg Pat, Floating Ball, API 608, Seat Leakage as per ISO 5208 Rate A, ASTM A351 Gr.CF8, 300 Lbs, RF, Ends as per ASME B16.5, -, AISI 316 Ball, AISI 316 Stem, 2 or 3 Pcs Split Body Side Entry, Extended Bolted Bonnet, A193 Gr.B8 Cl.2 + S2/A194 Gr.8, -, Primary PTFE Lip Seal/Secondary Graphite, Stem Seal: Graphite, -, Seat Rings: RPTFE, Seat Inserts: -, -, Fire Safe as per Std from JSS or Datasheet, LO, -, -, -, -, -, Design Temperature at -196 degC | 0
2001 | C2JPCPTA | VBCG20S4040AL51P06AA09 | 4 IN Cryo Ball Valve Flanged Ends, Red Bore, Lg Pat, Floating Ball, API 608, Seat Leakage as per ISO 5208 Rate A, ASTM A351 Gr.CF8, 300 Lbs, RF, Ends as per ASME B16.5, -, AISI 316 Ball, AISI 316 Stem, 2 or 3 Pcs Split Body Side Entry, Extended Bolted Bonnet, A193 Gr.B8 Cl.2 + S2/A194 Gr.8, -, Primary PTFE Lip Seal/Secondary Graphite, Stem Seal: Graphite, -, Seat Rings: RPTFE, Seat Inserts: -, -, Fire Safe as per Std from JSS or Datasheet, LO, -, -, -, -, -, Design Temperature at -196 degC | 0
2002 | C2JPCPTF | VBCH29S4040AL51R04AA09 | 14 IN Cryogenic Ball Valve Flanged Ends, Full Bore, Long Pattern, Trunnion Ball, API 6D + ASME B16.34, Seat Leakage as per ISO 5208 Rate A, ASTM A351 Gr.CF8, 300 Lbs, RF, Ends as per ASME B16.5, -, AISI 316 Ball, AISI 316 Stem, 2 or 3 Pcs Split Body Side Entry, Extended Bolted Bonnet, A193 Gr.B8 Cl.2 + S2/A194 Gr.8, -, Primary PTFE Lip Seal/Secondary Graphite, Stem Seal: Graphite, -, Seat Rings: AISI 316, Seat Inserts: RPTFE, -, Fire Safe as per Std from JSS or Datasheet, GO, -, -, -, -, -, Design Temperature at -196 degC | 0
2003 | C2JPCPTH | VBCH29S4040AL51R04AA09 | 18 IN Cryogenic Ball Valve Flanged Ends, Full Bore, Long Pattern, Trunnion Ball, API 6D + ASME B16.34, Seat Leakage as per ISO 5208 Rate A, ASTM A351 Gr.CF8, 300 Lbs, RF, Ends as per ASME B16.5, -, AISI 316 Ball, AISI 316 Stem, 2 or 3 Pcs Split Body Side Entry, Extended Bolted Bonnet, A193 Gr.B8 Cl.2 + S2/A194 Gr.8, -, Primary PTFE Lip Seal/Secondary Graphite, Stem Seal: Graphite, -, Seat Rings: AISI 316, Seat Inserts: RPTFE, -, Fire Safe as per Std from JSS or Datasheet, GO, -, -, -, -, -, Design Temperature at -196 degC | 0
2004 | C2JPCPTJ | VBCH29S4040AL51R04AA09 | 20 IN Cryogenic Ball Valve Flanged Ends, Full Bore, Long Pattern, Trunnion Ball, API 6D + ASME B16.34, Seat Leakage as per ISO 5208 Rate A, ASTM A351 Gr.CF8, 300 Lbs, RF, Ends as per ASME B16.5, -, AISI 316 Ball, AISI 316 Stem, 2 or 3 Pcs Split Body Side Entry, Extended Bolted Bonnet, A193 Gr.B8 Cl.2 + S2/A194 Gr.8, -, Primary PTFE Lip Seal/Secondary Graphite, Stem Seal: Graphite, -, Seat Rings: AISI 316, Seat Inserts: RPTFE, -, Fire Safe as per Std from JSS or Datasheet, GO, -, -, -, -, -, Design Temperature at -196 degC | 0
2005 | C2JPM81F | VBCG20S4040AL52006AA09 | 3 IN Cryo Ball Valve Flanged Ends, Red Bore, Lg Pat, Floating Ball, API 608, Seat Leakage as per ISO 5208 Rate A, ASTM A351 Gr.CF8, 300 Lbs, RF, Ends as per ASME B16.5, -, AISI 316 Ball, AISI 316 Stem, 2 or 3 Pcs Split Body Side Entry, Extended Bolted Bonnet, A193 Gr.B8 Cl.2 + S2/A194 Gr.8, -, Primary PTFE Lip Seal/Secondary Graphite, Stem Seal: Graphite, -, Seat Rings: RPTFE, Seat Inserts: -, -, Fire Safe as per Std from JSS or Datasheet, LO, -, -, -, -, Body Cavity Pressure Relief System, Design Temperature at -196 degC | 0
2006 | C2JPM81G | VBCG20S4040AL52006AA09 | 4 IN Cryo Ball Valve Flanged Ends, Red Bore, Lg Pat, Floating Ball, API 608, Seat Leakage as per ISO 5208 Rate A, ASTM A351 Gr.CF8, 300 Lbs, RF, Ends as per ASME B16.5, -, AISI 316 Ball, AISI 316 Stem, 2 or 3 Pcs Split Body Side Entry, Extended Bolted Bonnet, A193 Gr.B8 Cl.2 + S2/A194 Gr.8, -, Primary PTFE Lip Seal/Secondary Graphite, Stem Seal: Graphite, -, Seat Rings: RPTFE, Seat Inserts: -, -, Fire Safe as per Std from JSS or Datasheet, LO, -, -, -, -, Body Cavity Pressure Relief System, Design Temperature at -196 degC | 0
2007 | C2JPM81H | VBCG29S4040AL52104AA09 | 10 IN Cryo Ball Valve Flanged Ends, Red Bore, Lg Pat, Trunnion Ball, API 6D + ASME B16.34, Seat Leakage as per ISO 5208 Rate A, ASTM A351 Gr.CF8, 300 Lbs, RF, Ends as per ASME B16.5, -, AISI 316 Ball, AISI 316 Stem, 2 or 3 Pcs Split Body Side Entry, Extended Bolted Bonnet, A193 Gr.B8 Cl.2 + S2/A194 Gr.8, -, Primary PTFE Lip Seal/Secondary Graphite, Stem Seal: Graphite, -, Seat Rings: AISI 316, Seat Inserts: RPTFE, -, Fire Safe as per Std from JSS or Datasheet, GO, -, -, -, -, Body Cavity Pressure Relief System, Design Temperature at -196 degC | 0
2008 | C2JPM81J | VBCG29S4040AL52104AA09 | 12 IN Cryo Ball Valve Flanged Ends, Red Bore, Lg Pat, Trunnion Ball, API 6D + ASME B16.34, Seat Leakage as per ISO 5208 Rate A, ASTM A351 Gr.CF8, 300 Lbs, RF, Ends as per ASME B16.5, -, AISI 316 Ball, AISI 316 Stem, 2 or 3 Pcs Split Body Side Entry, Extended Bolted Bonnet, A193 Gr.B8 Cl.2 + S2/A194 Gr.8, -, Primary PTFE Lip Seal/Secondary Graphite, Stem Seal: Graphite, -, Seat Rings: AISI 316, Seat Inserts: RPTFE, -, Fire Safe as per Std from JSS or Datasheet, GO, -, -, -, -, Body Cavity Pressure Relief System, Design Temperature at -196 degC | 0
2009 | C2JPM81L | VBCG29S4040AL52104AA09 | 16 IN Cryo Ball Valve Flanged Ends, Red Bore, Lg Pat, Trunnion Ball, API 6D + ASME B16.34, Seat Leakage as per ISO 5208 Rate A, ASTM A351 Gr.CF8, 300 Lbs, RF, Ends as per ASME B16.5, -, AISI 316 Ball, AISI 316 Stem, 2 or 3 Pcs Split Body Side Entry, Extended Bolted Bonnet, A193 Gr.B8 Cl.2 + S2/A194 Gr.8, -, Primary PTFE Lip Seal/Secondary Graphite, Stem Seal: Graphite, -, Seat Rings: AISI 316, Seat Inserts: RPTFE, -, Fire Safe as per Std from JSS or Datasheet, GO, -, -, -, -, Body Cavity Pressure Relief System, Design Temperature at -196 degC | 0
2010 | C2JPM81M | VBCG29S4040AL52104AA09 | 18 IN Cryo Ball Valve Flanged Ends, Red Bore, Lg Pat, Trunnion Ball, API 6D + ASME B16.34, Seat Leakage as per ISO 5208 Rate A, ASTM A351 Gr.CF8, 300 Lbs, RF, Ends as per ASME B16.5, -, AISI 316 Ball, AISI 316 Stem, 2 or 3 Pcs Split Body Side Entry, Extended Bolted Bonnet, A193 Gr.B8 Cl.2 + S2/A194 Gr.8, -, Primary PTFE Lip Seal/Secondary Graphite, Stem Seal: Graphite, -, Seat Rings: AISI 316, Seat Inserts: RPTFE, -, Fire Safe as per Std from JSS or Datasheet, GO, -, -, -, -, Body Cavity Pressure Relief System, Design Temperature at -196 degC | 0
2011 | C2JPM81R | VBCG29S4040AL52104AA09 | 6 IN Cryo Ball Valve Flanged Ends, Red Bore, Lg Pat, Trunnion Ball, API 6D + ASME B16.34, Seat Leakage as per ISO 5208 Rate A, ASTM A351 Gr.CF8, 300 Lbs, RF, Ends as per ASME B16.5, -, AISI 316 Ball, AISI 316 Stem, 2 or 3 Pcs Split Body Side Entry, Extended Bolted Bonnet, A193 Gr.B8 Cl.2 + S2/A194 Gr.8, -, Primary PTFE Lip Seal/Secondary Graphite, Stem Seal: Graphite, -, Seat Rings: AISI 316, Seat Inserts: RPTFE, -, Fire Safe as per Std from JSS or Datasheet, GO, -, -, -, -, Body Cavity Pressure Relief System, Design Temperature at -196 degC | 0
2012 | C2JPM81S | VBCG29S4040AL52104AA09 | 8 IN Cryo Ball Valve Flanged Ends, Red Bore, Lg Pat, Trunnion Ball, API 6D + ASME B16.34, Seat Leakage as per ISO 5208 Rate A, ASTM A351 Gr.CF8, 300 Lbs, RF, Ends as per ASME B16.5, -, AISI 316 Ball, AISI 316 Stem, 2 or 3 Pcs Split Body Side Entry, Extended Bolted Bonnet, A193 Gr.B8 Cl.2 + S2/A194 Gr.8, -, Primary PTFE Lip Seal/Secondary Graphite, Stem Seal: Graphite, -, Seat Rings: AISI 316, Seat Inserts: RPTFE, -, Fire Safe as per Std from JSS or Datasheet, GO, -, -, -, -, Body Cavity Pressure Relief System, Design Temperature at -196 degC | 0
2013 | C2JPM81T | VBCG20S5C40AL52006AA09 | 2 IN Cryo Ball Valve Flanged Ends, Red Bore, Lg Pat, Floating Ball, API 608, Seat Leakage as per ISO 5208 Rate A, ASTM A182 Gr.F304/304L, 300 Lbs, RF, Ends as per ASME B16.5, -, AISI 316 Ball, AISI 316 Stem, 2 or 3 Pcs Split Body Side Entry, Extended Bolted Bonnet, A193 Gr.B8 Cl.2 + S2/A194 Gr.8, -, Primary PTFE Lip Seal/Secondary Graphite, Stem Seal: Graphite, -, Seat Rings: RPTFE, Seat Inserts: -, -, Fire Safe as per Std from JSS or Datasheet, LO, -, -, -, -, Body Cavity Pressure Relief System, Design Temperature at -196 degC | 0
2014 | C2JPM81U | VBCH29S4040AL52104AA09 | 10 IN Cryogenic Ball Valve Flanged Ends, Full Bore, Long Pattern, Trunnion Ball, API 6D + ASME B16.34, Seat Leakage as per ISO 5208 Rate A, ASTM A351 Gr.CF8, 300 Lbs, RF, Ends as per ASME B16.5, -, AISI 316 Ball, AISI 316 Stem, 2 or 3 Pcs Split Body Side Entry, Extended Bolted Bonnet, A193 Gr.B8 Cl.2 + S2/A194 Gr.8, -, Primary PTFE Lip Seal/Secondary Graphite, Stem Seal: Graphite, -, Seat Rings: AISI 316, Seat Inserts: RPTFE, -, Fire Safe as per Std from JSS or Datasheet, GO, -, -, -, -, Body Cavity Pressure Relief System, Design Temperature at -196 degC | 0
2015 | C2JPM81V | VBCH29S4040AL52104AA09 | 12 IN Cryogenic Ball Valve Flanged Ends, Full Bore, Long Pattern, Trunnion Ball, API 6D + ASME B16.34, Seat Leakage as per ISO 5208 Rate A, ASTM A351 Gr.CF8, 300 Lbs, RF, Ends as per ASME B16.5, -, AISI 316 Ball, AISI 316 Stem, 2 or 3 Pcs Split Body Side Entry, Extended Bolted Bonnet, A193 Gr.B8 Cl.2 + S2/A194 Gr.8, -, Primary PTFE Lip Seal/Secondary Graphite, Stem Seal: Graphite, -, Seat Rings: AISI 316, Seat Inserts: RPTFE, -, Fire Safe as per Std from JSS or Datasheet, GO, -, -, -, -, Body Cavity Pressure Relief System, Design Temperature at -196 degC | 0
2016 | C2JPM81W | VBCH29S4040AL52104AA09 | 14 IN Cryogenic Ball Valve Flanged Ends, Full Bore, Long Pattern, Trunnion Ball, API 6D + ASME B16.34, Seat Leakage as per ISO 5208 Rate A, ASTM A351 Gr.CF8, 300 Lbs, RF, Ends as per ASME B16.5, -, AISI 316 Ball, AISI 316 Stem, 2 or 3 Pcs Split Body Side Entry, Extended Bolted Bonnet, A193 Gr.B8 Cl.2 + S2/A194 Gr.8, -, Primary PTFE Lip Seal/Secondary Graphite, Stem Seal: Graphite, -, Seat Rings: AISI 316, Seat Inserts: RPTFE, -, Fire Safe as per Std from JSS or Datasheet, GO, -, -, -, -, Body Cavity Pressure Relief System, Design Temperature at -196 degC | 0
2017 | C2JPM821 | VBCH29S4040AL52104AA09 | 6 IN Cryogenic Ball Valve Flanged Ends, Full Bore, Long Pattern, Trunnion Ball, API 6D + ASME B16.34, Seat Leakage as per ISO 5208 Rate A, ASTM A351 Gr.CF8, 300 Lbs, RF, Ends as per ASME B16.5, -, AISI 316 Ball, AISI 316 Stem, 2 or 3 Pcs Split Body Side Entry, Extended Bolted Bonnet, A193 Gr.B8 Cl.2 + S2/A194 Gr.8, -, Primary PTFE Lip Seal/Secondary Graphite, Stem Seal: Graphite, -, Seat Rings: AISI 316, Seat Inserts: RPTFE, -, Fire Safe as per Std from JSS or Datasheet, GO, -, -, -, -, Body Cavity Pressure Relief System, Design Temperature at -196 degC | 0
2018 | C2JPM822 | VBCH29S4040AL52104AA09 | 8 IN Cryogenic Ball Valve Flanged Ends, Full Bore, Long Pattern, Trunnion Ball, API 6D + ASME B16.34, Seat Leakage as per ISO 5208 Rate A, ASTM A351 Gr.CF8, 300 Lbs, RF, Ends as per ASME B16.5, -, AISI 316 Ball, AISI 316 Stem, 2 or 3 Pcs Split Body Side Entry, Extended Bolted Bonnet, A193 Gr.B8 Cl.2 + S2/A194 Gr.8, -, Primary PTFE Lip Seal/Secondary Graphite, Stem Seal: Graphite, -, Seat Rings: AISI 316, Seat Inserts: RPTFE, -, Fire Safe as per Std from JSS or Datasheet, GO, -, -, -, -, Body Cavity Pressure Relief System, Design Temperature at -196 degC | 0
2019 | C2JPM823 | VBCH20S4040AL52006AA09 | 3 IN Cryogenic Ball Valve Flanged Ends, Full Bore, Long Pattern, Floating Ball, API 608, Seat Leakage as per ISO 5208 Rate A, ASTM A351 Gr.CF8, 300 Lbs, RF, Ends as per ASME B16.5, -, AISI 316 Ball, AISI 316 Stem, 2 or 3 Pcs Split Body Side Entry, Extended Bolted Bonnet, A193 Gr.B8 Cl.2 + S2/A194 Gr.8, -, Primary PTFE Lip Seal/Secondary Graphite, Stem Seal: Graphite, -, Seat Rings: RPTFE, Seat Inserts: -, -, Fire Safe as per Std from JSS or Datasheet, LO, -, -, -, -, Body Cavity Pressure Relief System, Design Temperature at -196 degC | 0
2020 | C2JPM824 | VBCH20S4040AL52006AA09 | 4 IN Cryogenic Ball Valve Flanged Ends, Full Bore, Long Pattern, Floating Ball, API 608, Seat Leakage as per ISO 5208 Rate A, ASTM A351 Gr.CF8, 300 Lbs, RF, Ends as per ASME B16.5, -, AISI 316 Ball, AISI 316 Stem, 2 or 3 Pcs Split Body Side Entry, Extended Bolted Bonnet, A193 Gr.B8 Cl.2 + S2/A194 Gr.8, -, Primary PTFE Lip Seal/Secondary Graphite, Stem Seal: Graphite, -, Seat Rings: RPTFE, Seat Inserts: -, -, Fire Safe as per Std from JSS or Datasheet, LO, -, -, -, -, Body Cavity Pressure Relief System, Design Temperature at -196 degC | 0
2021 | C2JPM825 | VBCH20S5C40AL52006AA09 | 2 IN Cryogenic Ball Valve Flanged Ends, Full Bore, Long Pattern, Floating Ball, API 608, Seat Leakage as per ISO 5208 Rate A, ASTM A182 Gr.F304/304L, 300 Lbs, RF, Ends as per ASME B16.5, -, AISI 316 Ball, AISI 316 Stem, 2 or 3 Pcs Split Body Side Entry, Extended Bolted Bonnet, A193 Gr.B8 Cl.2 + S2/A194 Gr.8, -, Primary PTFE Lip Seal/Secondary Graphite, Stem Seal: Graphite, -, Seat Rings: RPTFE, Seat Inserts: -, -, Fire Safe as per Std from JSS or Datasheet, LO, -, -, -, -, Body Cavity Pressure Relief System, Design Temperature at -196 degC | 0
2022 | C2JPM826 | VGCI24S5C40AL53I05CP07 | .5 IN Cryogenic Gate Valve Flanged Ends, -, API 602, Seat Leakage as per ISO 5208 Rate A, ASTM A182 Gr.F304/304L, 300 Lbs, RF, Ends as per ASME B16.5, -, Extended Bolted Bonnet, A193 Gr.B8 Cl.2 + S2/A194 Gr.8, -, SPW AISI 304/Graphite, Packing: Graphite, -, API Trim No 12, Integral Seats, Seats: -, Solid Wedge, -, Stem: OS & Y/RSNRO, -, HO, -, -, -, -, Pressure Relief hole in Wedge, Design temperature at -196 degC | 0
2023 | C2JPM827 | VGCI24S5C40AL53I05CP07 | .75 IN Cryogenic Gate Valve Flanged Ends, -, API 602, Seat Leakage as per ISO 5208 Rate A, ASTM A182 Gr.F304/304L, 300 Lbs, RF, Ends as per ASME B16.5, -, Extended Bolted Bonnet, A193 Gr.B8 Cl.2 + S2/A194 Gr.8, -, SPW AISI 304/Graphite, Packing: Graphite, -, API Trim No 12, Integral Seats, Seats: -, Solid Wedge, -, Stem: OS & Y/RSNRO, -, HO, -, -, -, -, Pressure Relief hole in Wedge, Design temperature at -196 degC | 0
2024 | C2JPM828 | VGCI24S5C40AL53I05CP07 | 1 IN Cryogenic Gate Valve Flanged Ends, -, API 602, Seat Leakage as per ISO 5208 Rate A, ASTM A182 Gr.F304/304L, 300 Lbs, RF, Ends as per ASME B16.5, -, Extended Bolted Bonnet, A193 Gr.B8 Cl.2 + S2/A194 Gr.8, -, SPW AISI 304/Graphite, Packing: Graphite, -, API Trim No 12, Integral Seats, Seats: -, Solid Wedge, -, Stem: OS & Y/RSNRO, -, HO, -, -, -, -, Pressure Relief hole in Wedge, Design temperature at -196 degC | 0
2025 | C2JRHUYV | VBAG20S5C40AL5TB07AA10 | 2 IN Ball Valve Flanged Ends, Reduced Bore, Long Pattern, Floating Ball, API 608, Seat Leakage as per ISO 5208 Rate A, ASTM A182 Gr.F304/304L, 300 Lbs, RF, Ends as per ASME B16.5, -, AISI 316 Ball, AISI 316 Stem, 2 or 3 Pcs Split Body Side Entry, Bolted Connection, A193 Gr.B8 Cl.2 + S2/A194 Gr.8, -, Primary PTFE Lip Seal/Secondary Graphite, Stem Seal: Graphite, -, Seat Rings: RPTFE, Seat Inserts: -, -, Fire Safe as per Std from JSS or Datasheet, LO, -, -, -, -, -, Low Fugitive Emission, Design Temperature at -196 degC | 0
2026 | C2JRHUYX | VBAG20S4040AL5TB07AA10 | 4 IN Ball Valve Flanged Ends, Reduced Bore, Long Pattern, Floating Ball, API 608, Seat Leakage as per ISO 5208 Rate A, ASTM A351 Gr.CF8, 300 Lbs, RF, Ends as per ASME B16.5, -, AISI 316 Ball, AISI 316 Stem, 2 or 3 Pcs Split Body Side Entry, Bolted Connection, A193 Gr.B8 Cl.2 + S2/A194 Gr.8, -, Primary PTFE Lip Seal/Secondary Graphite, Stem Seal: Graphite, -, Seat Rings: RPTFE, Seat Inserts: -, -, Fire Safe as per Std from JSS or Datasheet, LO, -, -, -, -, -, Low Fugitive Emission, Design Temperature at -196 degC | 0
2027 | C2JRNKXH | VGGI24S5C40AL5E205CP07 | .75 IN Gate Valve Flanged Ends, -, API 602, Seat Leakage as per ISO 5208 Rate A, ASTM A182 Gr.F304/304L, 300 Lbs, RF, Ends as per ASME B16.5, -, Bolted Bonnet, A193 Gr.B8 Cl.2 + S2/A194 Gr.8, -, SPW AISI 304/Graphite, Packing: Graphite, -, API Trim No 12, Integral Seats, Seats: -, Solid Wedge, -, Stem: OS & Y/RSNRO, -, HO, -, -, -, -, Pressure Relief hole in Wedge, Design temperature at -196 degC | 0
2028 | C2JRSEUH | VGGI24S5C40AL5E205CP08 | .5 IN Gate Valve Flanged Ends, -, API 602, Seat Leakage as per ISO 5208 Rate A, ASTM A182 Gr.F304/304L, 300 Lbs, RF, Ends as per ASME B16.5, -, Bolted Bonnet, A193 Gr.B8 Cl.2 + S2/A194 Gr.8, -, SPW AISI 304/Graphite, Packing: Graphite, -, API Trim No 12, Integral Seats, Seats: -, Solid Wedge, -, Stem: OS & Y/RSNRO, -, HO, -, -, -, -, Pressure Relief hole in Wedge, Low Fugitive Emission, Design Temperature at -196 degC | 0
2029 | C2JRSEUJ | VGGI24S5C40AL5E205CP08 | .75 IN Gate Valve Flanged Ends, -, API 602, Seat Leakage as per ISO 5208 Rate A, ASTM A182 Gr.F304/304L, 300 Lbs, RF, Ends as per ASME B16.5, -, Bolted Bonnet, A193 Gr.B8 Cl.2 + S2/A194 Gr.8, -, SPW AISI 304/Graphite, Packing: Graphite, -, API Trim No 12, Integral Seats, Seats: -, Solid Wedge, -, Stem: OS & Y/RSNRO, -, HO, -, -, -, -, Pressure Relief hole in Wedge, Low Fugitive Emission, Design Temperature at -196 degC | 0
2030 | C2JRSEUK | VGGI24S5C40AL5E205CP08 | 1 IN Gate Valve Flanged Ends, -, API 602, Seat Leakage as per ISO 5208 Rate A, ASTM A182 Gr.F304/304L, 300 Lbs, RF, Ends as per ASME B16.5, -, Bolted Bonnet, A193 Gr.B8 Cl.2 + S2/A194 Gr.8, -, SPW AISI 304/Graphite, Packing: Graphite, -, API Trim No 12, Integral Seats, Seats: -, Solid Wedge, -, Stem: OS & Y/RSNRO, -, HO, -, -, -, -, Pressure Relief hole in Wedge, Low Fugitive Emission, Design Temperature at -196 degC | 0
2031 | C2JRSEUN | VGGI22S4040AL5E305CP08 | 2 IN Gate Valve Flanged Ends, -, API 600, Seat Leakage as per ISO 5208 Rate A, ASTM A351 Gr.CF8, 300 Lbs, RF, Ends as per ASME B16.5, -, Bolted Bonnet, A193 Gr.B8 Cl.2 + S2/A194 Gr.8, -, SPW AISI 304/Graphite, Packing: Graphite, -, API Trim No 12, Renewable Seats, Seats: -, Flexible Wedge, -, Stem: OS & Y/RSNRO, -, HO, -, -, -, -, Pressure Relief hole in Wedge, Low Fugitive Emission, Design Temperature at -196 degC | 0
2032 | C2JSC907 | VBCR29S5C430L81P062U09 | 2 IN x S-40S Cryo Ball Valve w/ 2 Pup Pieces, Red Bore, Lg Pat, Trunnion Ball, API 6D + ASME B16.34, Seat Leakage as per ISO 5208 Rate A, ASTM A182 Gr.F304/304L, 600 Lbs, BW Ends w/ 2 BE Pup-Pieces, Ends as per ASME B16.25, AISI 316 Ball, AISI 316 Stem, Top entry, Extended Bolted Bonnet, A193 Gr.B8 Cl.2 + S2/A194 Gr.8, -, Primary PTFE Lip Seal/Secondary Graphite, Stem Seal: Graphite, -, Seat Rings: AISI 316, Seat Inserts: RPTFE, -, Fire Safe as per Std from JSS or Datasheet, LO, -, -, -, -, Body Cavity Pressure Relief System, Design Temperature at -196 degC | 0
2033 | C2JSC908 | VBCR29S40430L81P042U09 | 4 IN x S-40S Cryo Ball Valve w/ 2 Pup Pieces, Red Bore, Lg Pat, Trunnion Ball, API 6D + ASME B16.34, Seat Leakage as per ISO 5208 Rate A, ASTM A351 Gr.CF8, 600 Lbs, BW Ends w/ 2 BE Pup-Pieces, Ends as per ASME B16.25, AISI 316 Ball, AISI 316 Stem, Top entry, Extended Bolted Bonnet, A193 Gr.B8 Cl.2 + S2/A194 Gr.8, -, Primary PTFE Lip Seal/Secondary Graphite, Stem Seal: Graphite, -, Seat Rings: AISI 316, Seat Inserts: RPTFE, -, Fire Safe as per Std from JSS or Datasheet, GO, -, -, -, -, Body Cavity Pressure Relief System, Design Temperature at -196 degC | 0
2034 | C2JSC909 | VBCR29S40430L81P042U09 | 6 IN x S-40S Cryo Ball Valve w/ 2 Pup Pieces, Red Bore, Lg Pat, Trunnion Ball, API 6D + ASME B16.34, Seat Leakage as per ISO 5208 Rate A, ASTM A351 Gr.CF8, 600 Lbs, BW Ends w/ 2 BE Pup-Pieces, Ends as per ASME B16.25, AISI 316 Ball, AISI 316 Stem, Top entry, Extended Bolted Bonnet, A193 Gr.B8 Cl.2 + S2/A194 Gr.8, -, Primary PTFE Lip Seal/Secondary Graphite, Stem Seal: Graphite, -, Seat Rings: AISI 316, Seat Inserts: RPTFE, -, Fire Safe as per Std from JSS or Datasheet, GO, -, -, -, -, Body Cavity Pressure Relief System, Design Temperature at -196 degC | 0
2035 | C2JSC9L3 | VBCS29S40430L81P062U09 | 3 IN x S-40S Cryo Ball Valve w/ 2 Pup Pieces, Full Bore, Lg Pat, Trunnion Ball, API 6D + ASME B16.34, Seat Leakage as per ISO 5208 Rate A, ASTM A351 Gr.CF8, 600 Lbs, BW Ends w/ 2 BE Pup-Pieces, Ends as per ASME B16.25, AISI 316 Ball, AISI 316 Stem, Top entry, Extended Bolted Bonnet, A193 Gr.B8 Cl.2 + S2/A194 Gr.8, -, Primary PTFE Lip Seal/Secondary Graphite, Stem Seal: Graphite, -, Seat Rings: AISI 316, Seat Inserts: RPTFE, -, Fire Safe as per Std from JSS or Datasheet, LO, -, -, -, -, Body Cavity Pressure Relief System, Design Temperature at -196 degC | 0
2036 | C2JSCA7B | VBCS29S40430L81P042U09 | 4 IN x S-40S Cryo Ball Valve w/ 2 Pup Pieces, Full Bore, Lg Pat, Trunnion Ball, API 6D + ASME B16.34, Seat Leakage as per ISO 5208 Rate A, ASTM A351 Gr.CF8, 600 Lbs, BW Ends w/ 2 BE Pup-Pieces, Ends as per ASME B16.25, AISI 316 Ball, AISI 316 Stem, Top entry, Extended Bolted Bonnet, A193 Gr.B8 Cl.2 + S2/A194 Gr.8, -, Primary PTFE Lip Seal/Secondary Graphite, Stem Seal: Graphite, -, Seat Rings: AISI 316, Seat Inserts: RPTFE, -, Fire Safe as per Std from JSS or Datasheet, GO, -, -, -, -, Body Cavity Pressure Relief System, Design Temperature at -196 degC | 0
2037 | C2JSCAV6 | VBCS29S5C430L81P062U09 | 2 IN x S-40S Cryo Ball Valve w/ 2 Pup Pieces, Full Bore, Lg Pat, Trunnion Ball, API 6D + ASME B16.34, Seat Leakage as per ISO 5208 Rate A, ASTM A182 Gr.F304/304L, 600 Lbs, BW Ends w/ 2 BE Pup-Pieces, Ends as per ASME B16.25, AISI 316 Ball, AISI 316 Stem, Top entry, Extended Bolted Bonnet, A193 Gr.B8 Cl.2 + S2/A194 Gr.8, -, Primary PTFE Lip Seal/Secondary Graphite, Stem Seal: Graphite, -, Seat Rings: AISI 316, Seat Inserts: RPTFE, -, Fire Safe as per Std from JSS or Datasheet, LO, -, -, -, -, Body Cavity Pressure Relief System, Design Temperature at -196 degC | 0
2038 | C2JSW0K8 | VGCA22S40430L80A052Z07 | 2 IN x S-40S Cryogenic Gate Valve BW Ends, Long Pattern, -, API 600, Seat Leakage as per ISO 5208 Rate A, ASTM A351 Gr.CF8, 600 Lbs, BW Ends, Ends as per ASME B16.25, Extended Bolted Bonnet, A193 Gr.B8 Cl.2 + S2/A194 Gr.8, -, Oct.l RJ AISI 304, Packing: Graphite, -, API Trim No 12, Renewable Seats, Seats: -, Flexible Wedge, -, Stem: OS & Y/RSNRO, -, HO, -, -, -, -, Pressure Relief hole in Wedge, Design temperature at -196 degC | 0
2039 | C2JSW0K9 | VGCA22S40430L80A052Z07 | 3 IN x S-40S Cryogenic Gate Valve BW Ends, Long Pattern, -, API 600, Seat Leakage as per ISO 5208 Rate A, ASTM A351 Gr.CF8, 600 Lbs, BW Ends, Ends as per ASME B16.25, Extended Bolted Bonnet, A193 Gr.B8 Cl.2 + S2/A194 Gr.8, -, Oct.l RJ AISI 304, Packing: Graphite, -, API Trim No 12, Renewable Seats, Seats: -, Flexible Wedge, -, Stem: OS & Y/RSNRO, -, HO, -, -, -, -, Pressure Relief hole in Wedge, Design temperature at -196 degC | 0
2040 | C2JSW0KA | VGCA22S40430L80A052Z07 | 4 IN x S-40S Cryogenic Gate Valve BW Ends, Long Pattern, -, API 600, Seat Leakage as per ISO 5208 Rate A, ASTM A351 Gr.CF8, 600 Lbs, BW Ends, Ends as per ASME B16.25, Extended Bolted Bonnet, A193 Gr.B8 Cl.2 + S2/A194 Gr.8, -, Oct.l RJ AISI 304, Packing: Graphite, -, API Trim No 12, Renewable Seats, Seats: -, Flexible Wedge, -, Stem: OS & Y/RSNRO, -, HO, -, -, -, -, Pressure Relief hole in Wedge, Design temperature at -196 degC | 0
2041 | C2JTPZUN | VBAR29S40430L840042U09 | 4 IN x S-40S Ball Valve with 2 Pup-pieces, Reduced Bore, Long Pattern, Trunnion Ball, API 6D + ASME B16.34, Seat Leakage as per ISO 5208 Rate A, ASTM A351 Gr.CF8, 600 Lbs, BW Ends w/ 2 BE Pup-Pieces, Ends as per ASME B16.25, AISI 316 Ball, AISI 316 Stem, Top entry, Bolted Connection, A193 Gr.B8 Cl.2 + S2/A194 Gr.8, -, Primary PTFE Lip Seal/Secondary Graphite, Stem Seal: Graphite, -, Seat Rings: AISI 316, Seat Inserts: RPTFE, -, Fire Safe as per Std from JSS or Datasheet, GO, -, -, -, -, Body Cavity Pressure Relief System, Design Temperature at -196 degC | 0
2042 | C2JTPZUP | VBAR29S40430L840042U09 | 6 IN x S-40S Ball Valve with 2 Pup-pieces, Reduced Bore, Long Pattern, Trunnion Ball, API 6D + ASME B16.34, Seat Leakage as per ISO 5208 Rate A, ASTM A351 Gr.CF8, 600 Lbs, BW Ends w/ 2 BE Pup-Pieces, Ends as per ASME B16.25, AISI 316 Ball, AISI 316 Stem, Top entry, Bolted Connection, A193 Gr.B8 Cl.2 + S2/A194 Gr.8, -, Primary PTFE Lip Seal/Secondary Graphite, Stem Seal: Graphite, -, Seat Rings: AISI 316, Seat Inserts: RPTFE, -, Fire Safe as per Std from JSS or Datasheet, GO, -, -, -, -, Body Cavity Pressure Relief System, Design Temperature at -196 degC | 0
2043 | C2JTPZUU | VBAS29S40430L840042U09 | 4 IN x S-40S Ball Valve with 2 Pup-pieces, Full Bore, Long Pattern, Trunnion Ball, API 6D + ASME B16.34, Seat Leakage as per ISO 5208 Rate A, ASTM A351 Gr.CF8, 600 Lbs, BW Ends w/ 2 BE Pup-Pieces, Ends as per ASME B16.25, AISI 316 Ball, AISI 316 Stem, Top entry, Bolted Connection, A193 Gr.B8 Cl.2 + S2/A194 Gr.8, -, Primary PTFE Lip Seal/Secondary Graphite, Stem Seal: Graphite, -, Seat Rings: AISI 316, Seat Inserts: RPTFE, -, Fire Safe as per Std from JSS or Datasheet, GO, -, -, -, -, Body Cavity Pressure Relief System, Design Temperature at -196 degC | 0
2044 | C2JUZFZH | VGGA22S40430L86G052Z08 | 2 IN x S-40S Gate Valve BW Ends, Long Pattern, -, API 600, Seat Leakage as per ISO 5208 Rate A, ASTM A351 Gr.CF8, 600 Lbs, BW Ends, Ends as per ASME B16.25, Bolted Bonnet, A193 Gr.B8 Cl.2 + S2/A194 Gr.8, -, Oct.l RJ AISI 304, Packing: Graphite, -, API Trim No 12, Renewable Seats, Seats: -, Flexible Wedge, -, Stem: OS & Y/RSNRO, -, HO, -, -, -, -, Pressure Relief hole in Wedge, Low Fugitive Emission, Design Temperature at -196 degC | 0
2045 | C2JUZFZM | VGGA22S40430L86G052Z08 | 3 IN x S-40S Gate Valve BW Ends, Long Pattern, -, API 600, Seat Leakage as per ISO 5208 Rate A, ASTM A351 Gr.CF8, 600 Lbs, BW Ends, Ends as per ASME B16.25, Bolted Bonnet, A193 Gr.B8 Cl.2 + S2/A194 Gr.8, -, Oct.l RJ AISI 304, Packing: Graphite, -, API Trim No 12, Renewable Seats, Seats: -, Flexible Wedge, -, Stem: OS & Y/RSNRO, -, HO, -, -, -, -, Pressure Relief hole in Wedge, Low Fugitive Emission, Design Temperature at -196 degC | 0
2046 | C2JUZFZS | VGGA22S40430L86G052Z08 | 4 IN x S-40S Gate Valve BW Ends, Long Pattern, -, API 600, Seat Leakage as per ISO 5208 Rate A, ASTM A351 Gr.CF8, 600 Lbs, BW Ends, Ends as per ASME B16.25, Bolted Bonnet, A193 Gr.B8 Cl.2 + S2/A194 Gr.8, -, Oct.l RJ AISI 304, Packing: Graphite, -, API Trim No 12, Renewable Seats, Seats: -, Flexible Wedge, -, Stem: OS & Y/RSNRO, -, HO, -, -, -, -, Pressure Relief hole in Wedge, Low Fugitive Emission, Design Temperature at -196 degC | 0
2047 | C2JUZFZW | VGGA22S40430L86G052Z08 | 6 IN x S-40S Gate Valve BW Ends, Long Pattern, -, API 600, Seat Leakage as per ISO 5208 Rate A, ASTM A351 Gr.CF8, 600 Lbs, BW Ends, Ends as per ASME B16.25, Bolted Bonnet, A193 Gr.B8 Cl.2 + S2/A194 Gr.8, -, Oct.l RJ AISI 304, Packing: Graphite, -, API Trim No 12, Renewable Seats, Seats: -, Flexible Wedge, -, Stem: OS & Y/RSNRO, -, HO, -, -, -, -, Pressure Relief hole in Wedge, Low Fugitive Emission, Design Temperature at -196 degC | 0
2048 | C2JVBPSB | VBAG29S5C40CL8TD07AA06 | 2 IN Ball Valve Flanged Ends, Reduced Bore, Long Pattern, Trunnion Ball, API 6D + ASME B16.34, Seat Leakage as per ISO 5208 Rate A, ASTM A182 Gr.F304/304L, 600 Lbs, RTJ Faces, Ends as per ASME B16.5, -, AISI 316 Ball, AISI 316 Stem, 2 or 3 Pcs Split Body Side Entry, Bolted Connection, A193 Gr.B8 Cl.2 + S2/A194 Gr.8, -, Primary PTFE Lip Seal/Secondary Graphite, Stem Seal: Graphite, -, Seat Rings: AISI 316, Seat Inserts: RPTFE, -, Fire Safe as per Std from JSS or Datasheet, LO, -, -, -, -, -, Design Temperature at -52 degC | 0
2049 | C2JVBPSC | VBAG29S4040CL8TD04AA06 | 10 IN Ball Valve Flanged Ends, Reduced Bore, Long Pattern, Trunnion Ball, API 6D + ASME B16.34, Seat Leakage as per ISO 5208 Rate A, ASTM A351 Gr.CF8, 600 Lbs, RTJ Faces, Ends as per ASME B16.5, -, AISI 316 Ball, AISI 316 Stem, 2 or 3 Pcs Split Body Side Entry, Bolted Connection, A193 Gr.B8 Cl.2 + S2/A194 Gr.8, -, Primary PTFE Lip Seal/Secondary Graphite, Stem Seal: Graphite, -, Seat Rings: AISI 316, Seat Inserts: RPTFE, -, Fire Safe as per Std from JSS or Datasheet, GO, -, -, -, -, -, Design Temperature at -52 degC | 0
2050 | C2JVBPSK | VBAG29S4040CL8TD04AA06 | 4 IN Ball Valve Flanged Ends, Reduced Bore, Long Pattern, Trunnion Ball, API 6D + ASME B16.34, Seat Leakage as per ISO 5208 Rate A, ASTM A351 Gr.CF8, 600 Lbs, RTJ Faces, Ends as per ASME B16.5, -, AISI 316 Ball, AISI 316 Stem, 2 or 3 Pcs Split Body Side Entry, Bolted Connection, A193 Gr.B8 Cl.2 + S2/A194 Gr.8, -, Primary PTFE Lip Seal/Secondary Graphite, Stem Seal: Graphite, -, Seat Rings: AISI 316, Seat Inserts: RPTFE, -, Fire Safe as per Std from JSS or Datasheet, GO, -, -, -, -, -, Design Temperature at -52 degC | 0
2051 | C2JVBPSL | VBAG29S4040CL8TD04AA06 | 6 IN Ball Valve Flanged Ends, Reduced Bore, Long Pattern, Trunnion Ball, API 6D + ASME B16.34, Seat Leakage as per ISO 5208 Rate A, ASTM A351 Gr.CF8, 600 Lbs, RTJ Faces, Ends as per ASME B16.5, -, AISI 316 Ball, AISI 316 Stem, 2 or 3 Pcs Split Body Side Entry, Bolted Connection, A193 Gr.B8 Cl.2 + S2/A194 Gr.8, -, Primary PTFE Lip Seal/Secondary Graphite, Stem Seal: Graphite, -, Seat Rings: AISI 316, Seat Inserts: RPTFE, -, Fire Safe as per Std from JSS or Datasheet, GO, -, -, -, -, -, Design Temperature at -52 degC | 0
2052 | C2JVBPSM | VBAG29S4040CL8TD04AA06 | 8 IN Ball Valve Flanged Ends, Reduced Bore, Long Pattern, Trunnion Ball, API 6D + ASME B16.34, Seat Leakage as per ISO 5208 Rate A, ASTM A351 Gr.CF8, 600 Lbs, RTJ Faces, Ends as per ASME B16.5, -, AISI 316 Ball, AISI 316 Stem, 2 or 3 Pcs Split Body Side Entry, Bolted Connection, A193 Gr.B8 Cl.2 + S2/A194 Gr.8, -, Primary PTFE Lip Seal/Secondary Graphite, Stem Seal: Graphite, -, Seat Rings: AISI 316, Seat Inserts: RPTFE, -, Fire Safe as per Std from JSS or Datasheet, GO, -, -, -, -, -, Design Temperature at -52 degC | 0
2053 | C2JVBPSP | VBAG29S4040CL8TD07AA06 | 3 IN Ball Valve Flanged Ends, Reduced Bore, Long Pattern, Trunnion Ball, API 6D + ASME B16.34, Seat Leakage as per ISO 5208 Rate A, ASTM A351 Gr.CF8, 600 Lbs, RTJ Faces, Ends as per ASME B16.5, -, AISI 316 Ball, AISI 316 Stem, 2 or 3 Pcs Split Body Side Entry, Bolted Connection, A193 Gr.B8 Cl.2 + S2/A194 Gr.8, -, Primary PTFE Lip Seal/Secondary Graphite, Stem Seal: Graphite, -, Seat Rings: AISI 316, Seat Inserts: RPTFE, -, Fire Safe as per Std from JSS or Datasheet, LO, -, -, -, -, -, Design Temperature at -52 degC | 0
2054 | C2JVBPSU | VBAH29S5C40CL8TD07AA06 | 2 IN Ball Valve Flanged Ends, Full Bore, Long Pattern, Trunnion Ball, API 6D + ASME B16.34, Seat Leakage as per ISO 5208 Rate A, ASTM A182 Gr.F304/304L, 600 Lbs, RTJ Faces, Ends as per ASME B16.5, -, AISI 316 Ball, AISI 316 Stem, 2 or 3 Pcs Split Body Side Entry, Bolted Connection, A193 Gr.B8 Cl.2 + S2/A194 Gr.8, -, Primary PTFE Lip Seal/Secondary Graphite, Stem Seal: Graphite, -, Seat Rings: AISI 316, Seat Inserts: RPTFE, -, Fire Safe as per Std from JSS or Datasheet, LO, -, -, -, -, -, Design Temperature at -52 degC | 0
2055 | C2JVBPZR | VBAH29S4040CL8TD07AA06 | 3 IN Ball Valve Flanged Ends, Full Bore, Long Pattern, Trunnion Ball, API 6D + ASME B16.34, Seat Leakage as per ISO 5208 Rate A, ASTM A351 Gr.CF8, 600 Lbs, RTJ Faces, Ends as per ASME B16.5, -, AISI 316 Ball, AISI 316 Stem, 2 or 3 Pcs Split Body Side Entry, Bolted Connection, A193 Gr.B8 Cl.2 + S2/A194 Gr.8, -, Primary PTFE Lip Seal/Secondary Graphite, Stem Seal: Graphite, -, Seat Rings: AISI 316, Seat Inserts: RPTFE, -, Fire Safe as per Std from JSS or Datasheet, LO, -, -, -, -, -, Design Temperature at -52 degC | 0
2056 | C2JVBR05 | VBAH29S4040CL8TD04AA06 | 8 IN Ball Valve Flanged Ends, Full Bore, Long Pattern, Trunnion Ball, API 6D + ASME B16.34, Seat Leakage as per ISO 5208 Rate A, ASTM A351 Gr.CF8, 600 Lbs, RTJ Faces, Ends as per ASME B16.5, -, AISI 316 Ball, AISI 316 Stem, 2 or 3 Pcs Split Body Side Entry, Bolted Connection, A193 Gr.B8 Cl.2 + S2/A194 Gr.8, -, Primary PTFE Lip Seal/Secondary Graphite, Stem Seal: Graphite, -, Seat Rings: AISI 316, Seat Inserts: RPTFE, -, Fire Safe as per Std from JSS or Datasheet, GO, -, -, -, -, -, Design Temperature at -52 degC | 0
2057 | C2JVBR07 | VGGI24S5C40CL8C905CQ04 | .75 IN Gate Valve Flanged Ends, -, API 602, Seat Leakage as per ISO 5208 Rate A, ASTM A182 Gr.F304/304L, 600 Lbs, RTJ Faces, Ends as per ASME B16.5, -, Bolted Bonnet, A193 Gr.B8 Cl.2 + S2/A194 Gr.8, -, Oct.l RJ AISI 304, Packing: Graphite, -, API Trim No 12, Integral Seats, Seats: -, Solid Wedge, -, Stem: OS & Y/RSNRO, -, HO, -, -, -, -, -, Design Temperature at -52 degC | 0
2058 | C2JVBR08 | VGGI24S5C40CL8C905CQ04 | 1 IN Gate Valve Flanged Ends, -, API 602, Seat Leakage as per ISO 5208 Rate A, ASTM A182 Gr.F304/304L, 600 Lbs, RTJ Faces, Ends as per ASME B16.5, -, Bolted Bonnet, A193 Gr.B8 Cl.2 + S2/A194 Gr.8, -, Oct.l RJ AISI 304, Packing: Graphite, -, API Trim No 12, Integral Seats, Seats: -, Solid Wedge, -, Stem: OS & Y/RSNRO, -, HO, -, -, -, -, -, Design Temperature at -52 degC | 0
2059 | C2JVBR0C | VLGI25S4040CL8AK05A504 | 2 IN Globe Valve Flanged Ends, -, API 623, Seat Leakage as per ISO 5208 Rate A, ASTM A351 Gr.CF8, 600 Lbs, RTJ Faces, Ends as per ASME B16.5, -, Bolted Bonnet, A193 Gr.B8 Cl.2 + S2/A194 Gr.8, -, Oct.l RJ AISI 304, Packing: Graphite, -, API Trim No 12, Renewable Seats, Seats: -, Swivel Plug Disc, -, Stem: OS & Y/RSRO, -, HO, -, -, -, -, -, Design Temperature at -52 degC | 0
2060 | C2JVSW4E | VBCR29S40430LA1Q062U09 | 3 IN x S-40S Cryo Ball Valve w/ 2 Pup Pieces, Red Bore, Lg Pat, Trunnion Ball, API 6D + ASME B16.34, Seat Leakage as per ISO 5208 Rate A, ASTM A351 Gr.CF8, 900 Lbs, BW Ends w/ 2 BE Pup-Pieces, Ends as per ASME B16.25, AISI 316 Ball, AISI 316 Stem, Top entry, Extended Bolted Bonnet, A193 Gr.B8 Cl.2 + S2/A194 Gr.8, -, Primary PTFE Lip Seal/Secondary Graphite, Stem Seal: Graphite, -, Seat Rings: AISI 316, Seat Inserts: PCTFE, -, Fire Safe as per Std from JSS or Datasheet, LO, -, -, -, -, Body Cavity Pressure Relief System, Design Temperature at -196 degC | 0
2061 | C2JVSWKJ | VBCS29S40430LA1Q062U09 | 3 IN x S-40S Cryo Ball Valve w/ 2 Pup Pieces, Full Bore, Lg Pat, Trunnion Ball, API 6D + ASME B16.34, Seat Leakage as per ISO 5208 Rate A, ASTM A351 Gr.CF8, 900 Lbs, BW Ends w/ 2 BE Pup-Pieces, Ends as per ASME B16.25, AISI 316 Ball, AISI 316 Stem, Top entry, Extended Bolted Bonnet, A193 Gr.B8 Cl.2 + S2/A194 Gr.8, -, Primary PTFE Lip Seal/Secondary Graphite, Stem Seal: Graphite, -, Seat Rings: AISI 316, Seat Inserts: PCTFE, -, Fire Safe as per Std from JSS or Datasheet, LO, -, -, -, -, Body Cavity Pressure Relief System, Design Temperature at -196 degC | 0
2062 | C2JWE4PW | VGGI22S4040CLACA04CQ04 | 6 IN Gate Valve Flanged Ends, -, API 600, Seat Leakage as per ISO 5208 Rate A, ASTM A351 Gr.CF8, 900 Lbs, RTJ Faces, Ends as per ASME B16.5, -, Bolted Bonnet, A193 Gr.B8 Cl.2 + S2/A194 Gr.8, -, Oct.l RJ AISI 304, Packing: Graphite, -, API Trim No 12, Renewable Seats, Seats: -, Flexible Wedge, -, Stem: OS & Y/RSNRO, -, GO, -, -, -, -, -, Design Temperature at -52 degC | 0
2063 | C2JWE4PY | VGGI22S4040CLACA05CQ04 | 4 IN Gate Valve Flanged Ends, -, API 600, Seat Leakage as per ISO 5208 Rate A, ASTM A351 Gr.CF8, 900 Lbs, RTJ Faces, Ends as per ASME B16.5, -, Bolted Bonnet, A193 Gr.B8 Cl.2 + S2/A194 Gr.8, -, Oct.l RJ AISI 304, Packing: Graphite, -, API Trim No 12, Renewable Seats, Seats: -, Flexible Wedge, -, Stem: OS & Y/RSNRO, -, HO, -, -, -, -, -, Design Temperature at -52 degC | 0
2064 | C2JWE4PZ | VGGI22S4040CLBCA05CQ04 | 2 IN Gate Valve Flanged Ends, -, API 600, Seat Leakage as per ISO 5208 Rate A, ASTM A351 Gr.CF8, 1500 Lbs, RTJ Faces, Ends as per ASME B16.5, -, Bolted Bonnet, A193 Gr.B8 Cl.2 + S2/A194 Gr.8, -, Oct.l RJ AISI 304, Packing: Graphite, -, API Trim No 12, Renewable Seats, Seats: -, Flexible Wedge, -, Stem: OS & Y/RSNRO, -, HO, -, -, -, -, -, Design Temperature at -52 degC | 0
2065 | C2JWE4R1 | VGGI24S5C40CLBC905CQ04 | .75 IN Gate Valve Flanged Ends, -, API 602, Seat Leakage as per ISO 5208 Rate A, ASTM A182 Gr.F304/304L, 1500 Lbs, RTJ Faces, Ends as per ASME B16.5, -, Bolted Bonnet, A193 Gr.B8 Cl.2 + S2/A194 Gr.8, -, Oct.l RJ AISI 304, Packing: Graphite, -, API Trim No 12, Integral Seats, Seats: -, Solid Wedge, -, Stem: OS & Y/RSNRO, -, HO, -, -, -, -, -, Design Temperature at -52 degC | 0
2066 | C2JWE4R2 | VGGI24S5C40CLBC905CQ04 | 1 IN Gate Valve Flanged Ends, -, API 602, Seat Leakage as per ISO 5208 Rate A, ASTM A182 Gr.F304/304L, 1500 Lbs, RTJ Faces, Ends as per ASME B16.5, -, Bolted Bonnet, A193 Gr.B8 Cl.2 + S2/A194 Gr.8, -, Oct.l RJ AISI 304, Packing: Graphite, -, API Trim No 12, Integral Seats, Seats: -, Solid Wedge, -, Stem: OS & Y/RSNRO, -, HO, -, -, -, -, -, Design Temperature at -52 degC | 0
2067 | C2JWE4RF | VLGI25S4040CLBAK05A504 | 2 IN Globe Valve Flanged Ends, -, API 623, Seat Leakage as per ISO 5208 Rate A, ASTM A351 Gr.CF8, 1500 Lbs, RTJ Faces, Ends as per ASME B16.5, -, Bolted Bonnet, A193 Gr.B8 Cl.2 + S2/A194 Gr.8, -, Oct.l RJ AISI 304, Packing: Graphite, -, API Trim No 12, Renewable Seats, Seats: -, Swivel Plug Disc, -, Stem: OS & Y/RSRO, -, HO, -, -, -, -, -, Design Temperature at -52 degC | 0
2068 | C2JWE4RJ | VLGI25S4040CLAAK04A504 | 6 IN Globe Valve Flanged Ends, -, API 623, Seat Leakage as per ISO 5208 Rate A, ASTM A351 Gr.CF8, 900 Lbs, RTJ Faces, Ends as per ASME B16.5, -, Bolted Bonnet, A193 Gr.B8 Cl.2 + S2/A194 Gr.8, -, Oct.l RJ AISI 304, Packing: Graphite, -, API Trim No 12, Renewable Seats, Seats: -, Swivel Plug Disc, -, Stem: OS & Y/RSRO, -, GO, -, -, -, -, -, Design Temperature at -52 degC | 0
2069 | C2JWE4RK | VCGA20S4040CLA02AR03 | 10 IN Swing Check Valve Flanged Ends, -, API 594, ASTM A351 Gr.CF8, 900 Lbs, Installation: Horizontal or Vertical, RTJ Faces, Ends as per ASME B16.5, -, Bolted Cover, A193 Gr.B8 Cl.2 + S2/A194 Gr.8, -, Oct.l RJ AISI 304, -, Renewable Seats, Seats: -, API Trim No 12, -, -, -, -, -, Design Temperature at -52 degC | 0
2070 | C2JWE4RL | VCGA20S4040CLA02AR03 | 12 IN Swing Check Valve Flanged Ends, -, API 594, ASTM A351 Gr.CF8, 900 Lbs, Installation: Horizontal or Vertical, RTJ Faces, Ends as per ASME B16.5, -, Bolted Cover, A193 Gr.B8 Cl.2 + S2/A194 Gr.8, -, Oct.l RJ AISI 304, -, Renewable Seats, Seats: -, API Trim No 12, -, -, -, -, -, Design Temperature at -52 degC | 0
2071 | C2JWE4RR | VCGA20S4040CLA02AR03 | 8 IN Swing Check Valve Flanged Ends, -, API 594, ASTM A351 Gr.CF8, 900 Lbs, Installation: Horizontal or Vertical, RTJ Faces, Ends as per ASME B16.5, -, Bolted Cover, A193 Gr.B8 Cl.2 + S2/A194 Gr.8, -, Oct.l RJ AISI 304, -, Renewable Seats, Seats: -, API Trim No 12, -, -, -, -, -, Design Temperature at -52 degC | 0
2072 | C2JWE4RS | VCGA20S4040CLB02AR03 | 2 IN Swing Check Valve Flanged Ends, -, API 594, ASTM A351 Gr.CF8, 1500 Lbs, Installation: Horizontal or Vertical, RTJ Faces, Ends as per ASME B16.5, -, Bolted Cover, A193 Gr.B8 Cl.2 + S2/A194 Gr.8, -, Oct.l RJ AISI 304, -, Renewable Seats, Seats: -, API Trim No 12, -, -, -, -, -, Design Temperature at -52 degC | 0
2073 | C2JY1B0C | VBCR20S5C430L51O062U09 | 2 IN x S-10S Cryo Ball Valve w/ 2 Pup Pieces, Red Bore, Lg Pat, Floating Ball, API 608, Seat Leakage as per ISO 5208 Rate A, ASTM A182 Gr.F304/304L, 300 Lbs, BW Ends w/ 2 BE Pup-Pieces, Ends as per ASME B16.25, AISI 316 Ball, AISI 316 Stem, Top entry, Extended Bolted Bonnet, A193 Gr.B8 Cl.2 + S2/A194 Gr.8, -, Primary PTFE Lip Seal/Secondary Graphite, Stem Seal: Graphite, -, Seat Rings: RPTFE, Seat Inserts: -, -, Fire Safe as per Std from JSS or Datasheet, LO, -, -, -, -, Body Cavity Pressure Relief System, Design Temperature at -196 degC | 0
2074 | C2JY1B16 | VBCR20S40430L51O062U09 | 3 IN x S-10S Cryo Ball Valve w/ 2 Pup Pieces, Red Bore, Lg Pat, Floating Ball, API 608, Seat Leakage as per ISO 5208 Rate A, ASTM A351 Gr.CF8, 300 Lbs, BW Ends w/ 2 BE Pup-Pieces, Ends as per ASME B16.25, AISI 316 Ball, AISI 316 Stem, Top entry, Extended Bolted Bonnet, A193 Gr.B8 Cl.2 + S2/A194 Gr.8, -, Primary PTFE Lip Seal/Secondary Graphite, Stem Seal: Graphite, -, Seat Rings: RPTFE, Seat Inserts: -, -, Fire Safe as per Std from JSS or Datasheet, LO, -, -, -, -, Body Cavity Pressure Relief System, Design Temperature at -196 degC | 0
2075 | C2JY1B24 | VBCR20S40430L51O062U09 | 4 IN x S-10S Cryo Ball Valve w/ 2 Pup Pieces, Red Bore, Lg Pat, Floating Ball, API 608, Seat Leakage as per ISO 5208 Rate A, ASTM A351 Gr.CF8, 300 Lbs, BW Ends w/ 2 BE Pup-Pieces, Ends as per ASME B16.25, AISI 316 Ball, AISI 316 Stem, Top entry, Extended Bolted Bonnet, A193 Gr.B8 Cl.2 + S2/A194 Gr.8, -, Primary PTFE Lip Seal/Secondary Graphite, Stem Seal: Graphite, -, Seat Rings: RPTFE, Seat Inserts: -, -, Fire Safe as per Std from JSS or Datasheet, LO, -, -, -, -, Body Cavity Pressure Relief System, Design Temperature at -196 degC | 0
2076 | C2JY1B2H | VBCR29S40430L51P042U09 | 6 IN x S-10S Cryo Ball Valve w/ 2 Pup Pieces, Red Bore, Lg Pat, Trunnion Ball, API 6D + ASME B16.34, Seat Leakage as per ISO 5208 Rate A, ASTM A351 Gr.CF8, 300 Lbs, BW Ends w/ 2 BE Pup-Pieces, Ends as per ASME B16.25, AISI 316 Ball, AISI 316 Stem, Top entry, Extended Bolted Bonnet, A193 Gr.B8 Cl.2 + S2/A194 Gr.8, -, Primary PTFE Lip Seal/Secondary Graphite, Stem Seal: Graphite, -, Seat Rings: AISI 316, Seat Inserts: RPTFE, -, Fire Safe as per Std from JSS or Datasheet, GO, -, -, -, -, Body Cavity Pressure Relief System, Design Temperature at -196 degC | 0
2077 | C2JY1B2J | VBCS20S40430L51O062U09 | 3 IN x S-10S Cryo Ball Valve w/ 2 Pup Pieces, Full Bore, Lg Pat, Floating Ball, API 608, Seat Leakage as per ISO 5208 Rate A, ASTM A351 Gr.CF8, 300 Lbs, BW Ends w/ 2 BE Pup-Pieces, Ends as per ASME B16.25, AISI 316 Ball, AISI 316 Stem, Top entry, Extended Bolted Bonnet, A193 Gr.B8 Cl.2 + S2/A194 Gr.8, -, Primary PTFE Lip Seal/Secondary Graphite, Stem Seal: Graphite, -, Seat Rings: RPTFE, Seat Inserts: -, -, Fire Safe as per Std from JSS or Datasheet, LO, -, -, -, -, Body Cavity Pressure Relief System, Design Temperature at -196 degC | 0
2078 | C2JY1B2K | VBCS20S40430L51O062U09 | 4 IN x S-10S Cryo Ball Valve w/ 2 Pup Pieces, Full Bore, Lg Pat, Floating Ball, API 608, Seat Leakage as per ISO 5208 Rate A, ASTM A351 Gr.CF8, 300 Lbs, BW Ends w/ 2 BE Pup-Pieces, Ends as per ASME B16.25, AISI 316 Ball, AISI 316 Stem, Top entry, Extended Bolted Bonnet, A193 Gr.B8 Cl.2 + S2/A194 Gr.8, -, Primary PTFE Lip Seal/Secondary Graphite, Stem Seal: Graphite, -, Seat Rings: RPTFE, Seat Inserts: -, -, Fire Safe as per Std from JSS or Datasheet, LO, -, -, -, -, Body Cavity Pressure Relief System, Design Temperature at -196 degC | 0
2079 | C2JY1B2L | VBCS29S40430L51P042U09 | 6 IN x S-10S Cryo Ball Valve w/ 2 Pup Pieces, Full Bore, Lg Pat, Trunnion Ball, API 6D + ASME B16.34, Seat Leakage as per ISO 5208 Rate A, ASTM A351 Gr.CF8, 300 Lbs, BW Ends w/ 2 BE Pup-Pieces, Ends as per ASME B16.25, AISI 316 Ball, AISI 316 Stem, Top entry, Extended Bolted Bonnet, A193 Gr.B8 Cl.2 + S2/A194 Gr.8, -, Primary PTFE Lip Seal/Secondary Graphite, Stem Seal: Graphite, -, Seat Rings: AISI 316, Seat Inserts: RPTFE, -, Fire Safe as per Std from JSS or Datasheet, GO, -, -, -, -, Body Cavity Pressure Relief System, Design Temperature at -196 degC | 0
2080 | C2JY1B2N | VBCS20S5C430L51O062U09 | 2 IN x S-10S Cryo Ball Valve w/ 2 Pup Pieces, Full Bore, Lg Pat, Floating Ball, API 608, Seat Leakage as per ISO 5208 Rate A, ASTM A182 Gr.F304/304L, 300 Lbs, BW Ends w/ 2 BE Pup-Pieces, Ends as per ASME B16.25, AISI 316 Ball, AISI 316 Stem, Top entry, Extended Bolted Bonnet, A193 Gr.B8 Cl.2 + S2/A194 Gr.8, -, Primary PTFE Lip Seal/Secondary Graphite, Stem Seal: Graphite, -, Seat Rings: RPTFE, Seat Inserts: -, -, Fire Safe as per Std from JSS or Datasheet, LO, -, -, -, -, Body Cavity Pressure Relief System, Design Temperature at -196 degC | 0
2081 | C2JYBZW6 | VCGA20S4040AL102AH03 | 2 IN Swing Check Valve Flanged Ends, -, API 594, ASTM A351 Gr.CF8, 150 Lbs, Installation: Horizontal or Vertical, RF, Ends as per ASME B16.5, -, Bolted Cover, A193 Gr.B8 Cl.2 + S2/A194 Gr.8, -, SPW AISI 304/Graphite, -, Renewable Seats, Seats: -, API Trim No 12, -, -, -, -, -, Design Temperature at -52 degC | 0
2082 | C2JZ7VD2 | VBAG29S4040CL8TD07AA09 | 3 IN Ball Valve Flanged Ends, Reduced Bore, Long Pattern, Trunnion Ball, API 6D + ASME B16.34, Seat Leakage as per ISO 5208 Rate A, ASTM A351 Gr.CF8, 600 Lbs, RTJ Faces, Ends as per ASME B16.5, -, AISI 316 Ball, AISI 316 Stem, 2 or 3 Pcs Split Body Side Entry, Bolted Connection, A193 Gr.B8 Cl.2 + S2/A194 Gr.8, -, Primary PTFE Lip Seal/Secondary Graphite, Stem Seal: Graphite, -, Seat Rings: AISI 316, Seat Inserts: RPTFE, -, Fire Safe as per Std from JSS or Datasheet, LO, -, -, -, -, -, Design Temperature at -196 degC | 0
2083 | C2JZ7VD4 | VBAG29S4040CL8TD04AA09 | 12 IN Ball Valve Flanged Ends, Reduced Bore, Long Pattern, Trunnion Ball, API 6D + ASME B16.34, Seat Leakage as per ISO 5208 Rate A, ASTM A351 Gr.CF8, 600 Lbs, RTJ Faces, Ends as per ASME B16.5, -, AISI 316 Ball, AISI 316 Stem, 2 or 3 Pcs Split Body Side Entry, Bolted Connection, A193 Gr.B8 Cl.2 + S2/A194 Gr.8, -, Primary PTFE Lip Seal/Secondary Graphite, Stem Seal: Graphite, -, Seat Rings: AISI 316, Seat Inserts: RPTFE, -, Fire Safe as per Std from JSS or Datasheet, GO, -, -, -, -, -, Design Temperature at -196 degC | 0
2084 | C2JZ7VD7 | VBAG29S4040CL8TD04AA09 | 18 IN Ball Valve Flanged Ends, Reduced Bore, Long Pattern, Trunnion Ball, API 6D + ASME B16.34, Seat Leakage as per ISO 5208 Rate A, ASTM A351 Gr.CF8, 600 Lbs, RTJ Faces, Ends as per ASME B16.5, -, AISI 316 Ball, AISI 316 Stem, 2 or 3 Pcs Split Body Side Entry, Bolted Connection, A193 Gr.B8 Cl.2 + S2/A194 Gr.8, -, Primary PTFE Lip Seal/Secondary Graphite, Stem Seal: Graphite, -, Seat Rings: AISI 316, Seat Inserts: RPTFE, -, Fire Safe as per Std from JSS or Datasheet, GO, -, -, -, -, -, Design Temperature at -196 degC | 0
2085 | C2JZ7VD9 | VBAG29S4040CL8TD04AA09 | 24 IN Ball Valve Flanged Ends, Reduced Bore, Long Pattern, Trunnion Ball, API 6D + ASME B16.34, Seat Leakage as per ISO 5208 Rate A, ASTM A351 Gr.CF8, 600 Lbs, RTJ Faces, Ends as per ASME B16.5, -, AISI 316 Ball, AISI 316 Stem, 2 or 3 Pcs Split Body Side Entry, Bolted Connection, A193 Gr.B8 Cl.2 + S2/A194 Gr.8, -, Primary PTFE Lip Seal/Secondary Graphite, Stem Seal: Graphite, -, Seat Rings: AISI 316, Seat Inserts: RPTFE, -, Fire Safe as per Std from JSS or Datasheet, GO, -, -, -, -, -, Design Temperature at -196 degC | 0
2086 | C2JZ7VDA | VBAG29S4040CL8TD04AA09 | 4 IN Ball Valve Flanged Ends, Reduced Bore, Long Pattern, Trunnion Ball, API 6D + ASME B16.34, Seat Leakage as per ISO 5208 Rate A, ASTM A351 Gr.CF8, 600 Lbs, RTJ Faces, Ends as per ASME B16.5, -, AISI 316 Ball, AISI 316 Stem, 2 or 3 Pcs Split Body Side Entry, Bolted Connection, A193 Gr.B8 Cl.2 + S2/A194 Gr.8, -, Primary PTFE Lip Seal/Secondary Graphite, Stem Seal: Graphite, -, Seat Rings: AISI 316, Seat Inserts: RPTFE, -, Fire Safe as per Std from JSS or Datasheet, GO, -, -, -, -, -, Design Temperature at -196 degC | 0
2087 | C2JZ7VDB | VBAG29S4040CL8TD04AA09 | 6 IN Ball Valve Flanged Ends, Reduced Bore, Long Pattern, Trunnion Ball, API 6D + ASME B16.34, Seat Leakage as per ISO 5208 Rate A, ASTM A351 Gr.CF8, 600 Lbs, RTJ Faces, Ends as per ASME B16.5, -, AISI 316 Ball, AISI 316 Stem, 2 or 3 Pcs Split Body Side Entry, Bolted Connection, A193 Gr.B8 Cl.2 + S2/A194 Gr.8, -, Primary PTFE Lip Seal/Secondary Graphite, Stem Seal: Graphite, -, Seat Rings: AISI 316, Seat Inserts: RPTFE, -, Fire Safe as per Std from JSS or Datasheet, GO, -, -, -, -, -, Design Temperature at -196 degC | 0
2088 | C2JZ7VDF | VBAG29S5C40CL8TD07AA09 | 2 IN Ball Valve Flanged Ends, Reduced Bore, Long Pattern, Trunnion Ball, API 6D + ASME B16.34, Seat Leakage as per ISO 5208 Rate A, ASTM A182 Gr.F304/304L, 600 Lbs, RTJ Faces, Ends as per ASME B16.5, -, AISI 316 Ball, AISI 316 Stem, 2 or 3 Pcs Split Body Side Entry, Bolted Connection, A193 Gr.B8 Cl.2 + S2/A194 Gr.8, -, Primary PTFE Lip Seal/Secondary Graphite, Stem Seal: Graphite, -, Seat Rings: AISI 316, Seat Inserts: RPTFE, -, Fire Safe as per Std from JSS or Datasheet, LO, -, -, -, -, -, Design Temperature at -196 degC | 0
2089 | C2JZ7VDH | VBAH29S4040CL8TD04AA09 | 10 IN Ball Valve Flanged Ends, Full Bore, Long Pattern, Trunnion Ball, API 6D + ASME B16.34, Seat Leakage as per ISO 5208 Rate A, ASTM A351 Gr.CF8, 600 Lbs, RTJ Faces, Ends as per ASME B16.5, -, AISI 316 Ball, AISI 316 Stem, 2 or 3 Pcs Split Body Side Entry, Bolted Connection, A193 Gr.B8 Cl.2 + S2/A194 Gr.8, -, Primary PTFE Lip Seal/Secondary Graphite, Stem Seal: Graphite, -, Seat Rings: AISI 316, Seat Inserts: RPTFE, -, Fire Safe as per Std from JSS or Datasheet, GO, -, -, -, -, -, Design Temperature at -196 degC | 0
2090 | C2JZ7VDJ | VBAH29S4040CL8TD04AA09 | 12 IN Ball Valve Flanged Ends, Full Bore, Long Pattern, Trunnion Ball, API 6D + ASME B16.34, Seat Leakage as per ISO 5208 Rate A, ASTM A351 Gr.CF8, 600 Lbs, RTJ Faces, Ends as per ASME B16.5, -, AISI 316 Ball, AISI 316 Stem, 2 or 3 Pcs Split Body Side Entry, Bolted Connection, A193 Gr.B8 Cl.2 + S2/A194 Gr.8, -, Primary PTFE Lip Seal/Secondary Graphite, Stem Seal: Graphite, -, Seat Rings: AISI 316, Seat Inserts: RPTFE, -, Fire Safe as per Std from JSS or Datasheet, GO, -, -, -, -, -, Design Temperature at -196 degC | 0
2091 | C2JZ7VDR | VBAH29S4040CL8TD04AA09 | 4 IN Ball Valve Flanged Ends, Full Bore, Long Pattern, Trunnion Ball, API 6D + ASME B16.34, Seat Leakage as per ISO 5208 Rate A, ASTM A351 Gr.CF8, 600 Lbs, RTJ Faces, Ends as per ASME B16.5, -, AISI 316 Ball, AISI 316 Stem, 2 or 3 Pcs Split Body Side Entry, Bolted Connection, A193 Gr.B8 Cl.2 + S2/A194 Gr.8, -, Primary PTFE Lip Seal/Secondary Graphite, Stem Seal: Graphite, -, Seat Rings: AISI 316, Seat Inserts: RPTFE, -, Fire Safe as per Std from JSS or Datasheet, GO, -, -, -, -, -, Design Temperature at -196 degC | 0
2092 | C2JZ7VDT | VBAH29S4040CL8TD04AA09 | 8 IN Ball Valve Flanged Ends, Full Bore, Long Pattern, Trunnion Ball, API 6D + ASME B16.34, Seat Leakage as per ISO 5208 Rate A, ASTM A351 Gr.CF8, 600 Lbs, RTJ Faces, Ends as per ASME B16.5, -, AISI 316 Ball, AISI 316 Stem, 2 or 3 Pcs Split Body Side Entry, Bolted Connection, A193 Gr.B8 Cl.2 + S2/A194 Gr.8, -, Primary PTFE Lip Seal/Secondary Graphite, Stem Seal: Graphite, -, Seat Rings: AISI 316, Seat Inserts: RPTFE, -, Fire Safe as per Std from JSS or Datasheet, GO, -, -, -, -, -, Design Temperature at -196 degC | 0
2093 | C2JZHN6C | VCGA20S4040CL802AR03 | 2 IN Swing Check Valve Flanged Ends, -, API 594, ASTM A351 Gr.CF8, 600 Lbs, Installation: Horizontal or Vertical, RTJ Faces, Ends as per ASME B16.5, -, Bolted Cover, A193 Gr.B8 Cl.2 + S2/A194 Gr.8, -, Oct.l RJ AISI 304, -, Renewable Seats, Seats: -, API Trim No 12, -, -, -, -, -, Design Temperature at -52 degC | 0
2094 | C2JZPUAR | PPPP20L40030000001 | 10 IN x S-30 Seamless, Pipes, ASME B36.10, ASTM A333 Gr.6, BE, Design temperature at -52 degC -, -, | 0
2095 | C2JZPUCL | PPPP20L40030000001 | 12 IN x S-40 Seamless, Pipes, ASME B36.10, ASTM A333 Gr.6, BE, Design temperature at -52 degC -, -, | 0
2096 | C2JZPUCR | PPPP20L40030000001 | 12 IN x S-60 Seamless, Pipes, ASME B36.10, ASTM A333 Gr.6, BE, Design temperature at -52 degC -, -, | 0
2097 | C2JZPUNE | PPPP20L40030000001 | 8 IN x S-60 Seamless, Pipes, ASME B36.10, ASTM A333 Gr.6, BE, Design temperature at -52 degC -, -, | 0
2098 | C2JZPUNY | PPPP20L400I0000001 | .5 IN x S-160 Seamless, Pipes, ASME B36.10, ASTM A333 Gr.6, PE, Design temperature at -52 degC -, -, | 0
2099 | C2JZPUP7 | PPPP20L400I0000001 | .5 IN x S-XXS Seamless, Pipes, ASME B36.10, ASTM A333 Gr.6, PE, Design temperature at -52 degC -, -, | 0
2100 | C2JZPUPL | PPPP20L400I0000001 | .75 IN x S-160 Seamless, Pipes, ASME B36.10, ASTM A333 Gr.6, PE, Design temperature at -52 degC -, -, | 0
2101 | C2JZPUPW | PPPP20L400I0000001 | .75 IN x S-XXS Seamless, Pipes, ASME B36.10, ASTM A333 Gr.6, PE, Design temperature at -52 degC -, -, | 0
2102 | C2JZPURB | PPPP20L400I0000001 | 1 IN x S-160 Seamless, Pipes, ASME B36.10, ASTM A333 Gr.6, PE, Design temperature at -52 degC -, -, | 0
2103 | C2JZPUSU | PPPP20L400I0000001 | 1.5 IN x S-160 Seamless, Pipes, ASME B36.10, ASTM A333 Gr.6, PE, Design temperature at -52 degC -, -, | 0
2104 | C2JZPUTG | DBE420L5C530010001 | .5 IN x S-160 45 Degree elbow Long Radius (R=1.5D), Seamless, ASME B16.9, ASTM A420 Gr.WPL6, BW Ends, -, Design temperature at -52 degC | 0
2105 | C2JZPUU5 | DBE420L5C530010001 | .75 IN x S-160 45 Degree elbow Long Radius (R=1.5D), Seamless, ASME B16.9, ASTM A420 Gr.WPL6, BW Ends, -, Design temperature at -52 degC | 0
2106 | C2JZPUUU | DBE420L5C530010001 | 1 IN x S-160 45 Degree elbow Long Radius (R=1.5D), Seamless, ASME B16.9, ASTM A420 Gr.WPL6, BW Ends, -, Design temperature at -52 degC | 0
2107 | C2JZPV04 | DBE420L5C530010001 | 12 IN x S-60 45 Degree elbow Long Radius (R=1.5D), Seamless, ASME B16.9, ASTM A420 Gr.WPL6, BW Ends, -, Design temperature at -52 degC | 0
2108 | C2JZPVA0 | DBE420L5C530010001 | 8 IN x S-60 45 Degree elbow Long Radius (R=1.5D), Seamless, ASME B16.9, ASTM A420 Gr.WPL6, BW Ends, -, Design temperature at -52 degC | 0
2109 | C2JZPVAJ | DBE920L5C530010001 | .5 IN x S-160 90 Degree elbow Long Radius (R=1.5D), Seamless, ASME B16.9, ASTM A420 Gr.WPL6, BW Ends, -, Design temperature at -52 degC | 0
2110 | C2JZPVAR | DBE920L5C530010001 | .5 IN x S-80 90 Degree elbow Long Radius (R=1.5D), Seamless, ASME B16.9, ASTM A420 Gr.WPL6, BW Ends, -, Design temperature at -52 degC | 0
2111 | C2JZPVB8 | DBE920L5C530010001 | .75 IN x S-160 90 Degree elbow Long Radius (R=1.5D), Seamless, ASME B16.9, ASTM A420 Gr.WPL6, BW Ends, -, Design temperature at -52 degC | 0
2112 | C2JZPVBE | DBE920L5C530010001 | .75 IN x S-80 90 Degree elbow Long Radius (R=1.5D), Seamless, ASME B16.9, ASTM A420 Gr.WPL6, BW Ends, -, Design temperature at -52 degC | 0
2113 | C2JZPVC1 | DBE920L5C530010001 | 1 IN x S-160 90 Degree elbow Long Radius (R=1.5D), Seamless, ASME B16.9, ASTM A420 Gr.WPL6, BW Ends, -, Design temperature at -52 degC | 0
2114 | C2JZPVC7 | DBE920L5C530010001 | 1 IN x S-80 90 Degree elbow Long Radius (R=1.5D), Seamless, ASME B16.9, ASTM A420 Gr.WPL6, BW Ends, -, Design temperature at -52 degC | 0
2115 | C2JZPVDK | DBE920L5C530010001 | 1.5 IN x S-160 90 Degree elbow Long Radius (R=1.5D), Seamless, ASME B16.9, ASTM A420 Gr.WPL6, BW Ends, -, Design temperature at -52 degC | 0
2116 | C2JZPVDS | DBE920L5C530010001 | 1.5 IN x S-80 90 Degree elbow Long Radius (R=1.5D), Seamless, ASME B16.9, ASTM A420 Gr.WPL6, BW Ends, -, Design temperature at -52 degC | 0
2117 | C2JZPVFC | DBE920L5C530010001 | 10 IN x S-30 90 Degree elbow Long Radius (R=1.5D), Seamless, ASME B16.9, ASTM A420 Gr.WPL6, BW Ends, -, Design temperature at -52 degC | 0
2118 | C2JZPVHD | DBE920L5C530010001 | 12 IN x S-40 90 Degree elbow Long Radius (R=1.5D), Seamless, ASME B16.9, ASTM A420 Gr.WPL6, BW Ends, -, Design temperature at -52 degC | 0
2119 | C2JZPVHH | DBE920L5C530010001 | 12 IN x S-60 90 Degree elbow Long Radius (R=1.5D), Seamless, ASME B16.9, ASTM A420 Gr.WPL6, BW Ends, -, Design temperature at -52 degC | 0
2120 | C2JZPVUK | DBE920L5C530010001 | 8 IN x S-60 90 Degree elbow Long Radius (R=1.5D), Seamless, ASME B16.9, ASTM A420 Gr.WPL6, BW Ends, -, Design temperature at -52 degC | 0
2121 | C2JZPW0Z | DBRC20L5C530010001 | 1 IN x S-80 / .5 IN x S-80 Concentric reducer, Seamless, ASME B16.9, ASTM A420 Gr.WPL6, BW Ends, -, Design temperature at -52 degC | 0
2122 | C2JZPW4N | DBRC20L5C530010001 | 1 IN x S-80 / .75 IN x S-80 Concentric reducer, Seamless, ASME B16.9, ASTM A420 Gr.WPL6, BW Ends, -, Design temperature at -52 degC | 0
2123 | C2JZRW6N | DBRE20L5C530010001 | .75 IN x S-160 / .5 IN x S-160 Eccentric reducer, Seamless, ASME B16.9, ASTM A420 Gr.WPL6, BW Ends, -, Design temperature at -52 degC | 0
2124 | C2JZRW8C | DBRE20L5C530010001 | .75 IN x S-80 / .5 IN x S-80 Eccentric reducer, Seamless, ASME B16.9, ASTM A420 Gr.WPL6, BW Ends, -, Design temperature at -52 degC | 0
2125 | C2JZRWAJ | DBRE20L5C530010001 | 1 IN x S-160 / .5 IN x S-160 Eccentric reducer, Seamless, ASME B16.9, ASTM A420 Gr.WPL6, BW Ends, -, Design temperature at -52 degC | 0
2126 | C2JZRWC4 | DBRE20L5C530010001 | 1 IN x S-80 / .5 IN x S-80 Eccentric reducer, Seamless, ASME B16.9, ASTM A420 Gr.WPL6, BW Ends, -, Design temperature at -52 degC | 0
2127 | C2JZRWFX | DBRE20L5C530010001 | 1 IN x S-80 / .75 IN x S-80 Eccentric reducer, Seamless, ASME B16.9, ASTM A420 Gr.WPL6, BW Ends, -, Design temperature at -52 degC | 0
2128 | C2JZRWXW | DBRE20L5C530010001 | 1.5 IN x S-80 / .5 IN x S-80 Eccentric reducer, Seamless, ASME B16.9, ASTM A420 Gr.WPL6, BW Ends, -, Design temperature at -52 degC | 0
2129 | C2JZRX20 | DBRE20L5C530010001 | 1.5 IN x S-80 / .75 IN x S-80 Eccentric reducer, Seamless, ASME B16.9, ASTM A420 Gr.WPL6, BW Ends, -, Design temperature at -52 degC | 0
2130 | C2JZRX4E | DBRE20L5C530010001 | 1.5 IN x S-160 / 1 IN x S-160 Eccentric reducer, Seamless, ASME B16.9, ASTM A420 Gr.WPL6, BW Ends, -, Design temperature at -52 degC | 0
2131 | C2JZRX63 | DBRE20L5C530010001 | 1.5 IN x S-80 / 1 IN x S-80 Eccentric reducer, Seamless, ASME B16.9, ASTM A420 Gr.WPL6, BW Ends, -, Design temperature at -52 degC | 0
2132 | C2JZRY9N | DBRE20L5C530010001 | 10 IN x S-30 / 4 IN x S-40 Eccentric reducer, Seamless, ASME B16.9, ASTM A420 Gr.WPL6, BW Ends, -, Design temperature at -52 degC | 0
2133 | C2JZS0RR | DBRE20L5C530010001 | 10 IN x S-30 / 6 IN x S-40 Eccentric reducer, Seamless, ASME B16.9, ASTM A420 Gr.WPL6, BW Ends, -, Design temperature at -52 degC | 0
2134 | C2JZS2C1 | DBRE20L5C530010001 | 10 IN x S-30 / 8 IN x S-20 Eccentric reducer, Seamless, ASME B16.9, ASTM A420 Gr.WPL6, BW Ends, -, Design temperature at -52 degC | 0
2135 | C2JZS2JP | DBRE20L5C530010001 | 10 IN x S-60 / 8 IN x S-60 Eccentric reducer, Seamless, ASME B16.9, ASTM A420 Gr.WPL6, BW Ends, -, Design temperature at -52 degC | 0
2136 | C2JZS45N | DBRE20L5C530010001 | 12 IN x S-30 / 10 IN x S-30 Eccentric reducer, Seamless, ASME B16.9, ASTM A420 Gr.WPL6, BW Ends, -, Design temperature at -52 degC | 0
2137 | C2JZS46Y | DBRE20L5C530010001 | 12 IN x S-40 / 10 IN x S-40 Eccentric reducer, Seamless, ASME B16.9, ASTM A420 Gr.WPL6, BW Ends, -, Design temperature at -52 degC | 0
2138 | C2JZS4C5 | DBRE20L5C530010001 | 12 IN x S-60 / 10 IN x S-60 Eccentric reducer, Seamless, ASME B16.9, ASTM A420 Gr.WPL6, BW Ends, -, Design temperature at -52 degC | 0
2139 | C2JZS6ZP | DBRE20L5C530010001 | 12 IN x S-40 / 6 IN x S-40 Eccentric reducer, Seamless, ASME B16.9, ASTM A420 Gr.WPL6, BW Ends, -, Design temperature at -52 degC | 0
2140 | C2JZS746 | DBRE20L5C530010001 | 12 IN x S-60 / 6 IN x S-80 Eccentric reducer, Seamless, ASME B16.9, ASTM A420 Gr.WPL6, BW Ends, -, Design temperature at -52 degC | 0
2141 | C2JZS8RB | DBRE20L5C530010001 | 12 IN x S-30 / 8 IN x S-20 Eccentric reducer, Seamless, ASME B16.9, ASTM A420 Gr.WPL6, BW Ends, -, Design temperature at -52 degC | 0
2142 | C2JZS8SN | DBRE20L5C530010001 | 12 IN x S-40 / 8 IN x S-40 Eccentric reducer, Seamless, ASME B16.9, ASTM A420 Gr.WPL6, BW Ends, -, Design temperature at -52 degC | 0
2143 | C2JZS8Y0 | DBRE20L5C530010001 | 12 IN x S-60 / 8 IN x S-60 Eccentric reducer, Seamless, ASME B16.9, ASTM A420 Gr.WPL6, BW Ends, -, Design temperature at -52 degC | 0
2144 | C2JZSPSF | DBRE20L5C530010001 | 6 IN x S-80 / 4 IN x S-40 Eccentric reducer, Seamless, ASME B16.9, ASTM A420 Gr.WPL6, BW Ends, -, Design temperature at -52 degC | 0
2145 | C2JZSTVW | DBRE20L5C530010001 | 8 IN x S-60 / 4 IN x S-40 Eccentric reducer, Seamless, ASME B16.9, ASTM A420 Gr.WPL6, BW Ends, -, Design temperature at -52 degC | 0
2146 | C2JZSTW0 | DBRE20L5C530010001 | 8 IN x S-60 / 4 IN x S-80 Eccentric reducer, Seamless, ASME B16.9, ASTM A420 Gr.WPL6, BW Ends, -, Design temperature at -52 degC | 0
2147 | C2JZSWM6 | DBCP20L5C530010001 | .75 IN x S-80 Cap, Seamless, ASME B16.9, ASTM A420 Gr.WPL6, BW Ends, -, Design temperature at -52 degC | 0
2148 | C2JZSWMX | DBCP20L5C530010001 | 1 IN x S-80 Cap, Seamless, ASME B16.9, ASTM A420 Gr.WPL6, BW Ends, -, Design temperature at -52 degC | 0
2149 | C2JZSX31 | DBCP20L5C530010001 | 8 IN x S-60 Cap, Seamless, ASME B16.9, ASTM A420 Gr.WPL6, BW Ends, -, Design temperature at -52 degC | 0
2150 | C2JZSX4F | DBTE20L5C530010001 | .75 IN x S-80 Equal tee, Seamless, ASME B16.9, ASTM A420 Gr.WPL6, BW Ends, -, Design temperature at -52 degC | 0
2151 | C2JZSX51 | DBTE20L5C530010001 | 1 IN x S-160 Equal tee, Seamless, ASME B16.9, ASTM A420 Gr.WPL6, BW Ends, -, Design temperature at -52 degC | 0
2152 | C2JZSX57 | DBTE20L5C530010001 | 1 IN x S-80 Equal tee, Seamless, ASME B16.9, ASTM A420 Gr.WPL6, BW Ends, -, Design temperature at -52 degC | 0
2153 | C2JZSX6K | DBTE20L5C530010001 | 1.5 IN x S-160 Equal tee, Seamless, ASME B16.9, ASTM A420 Gr.WPL6, BW Ends, -, Design temperature at -52 degC | 0
2154 | C2JZSX6S | DBTE20L5C530010001 | 1.5 IN x S-80 Equal tee, Seamless, ASME B16.9, ASTM A420 Gr.WPL6, BW Ends, -, Design temperature at -52 degC | 0
2155 | C2JZSXAA | DBTE20L5C530010001 | 12 IN x S-40 Equal tee, Seamless, ASME B16.9, ASTM A420 Gr.WPL6, BW Ends, -, Design temperature at -52 degC | 0
2156 | C2JZSXAE | DBTE20L5C530010001 | 12 IN x S-60 Equal tee, Seamless, ASME B16.9, ASTM A420 Gr.WPL6, BW Ends, -, Design temperature at -52 degC | 0
2157 | C2JZSXLA | DBTE20L5C530010001 | 8 IN x S-60 Equal tee, Seamless, ASME B16.9, ASTM A420 Gr.WPL6, BW Ends, -, Design temperature at -52 degC | 0
2158 | C2JZSXNB | DBTR20L5C530010001 | 1 IN x S-160 / .75 IN x S-160 Reducing tee, Seamless, ASME B16.9, ASTM A420 Gr.WPL6, BW Ends, -, Design temperature at -52 degC | 0
2159 | C2JZSXNP | DBTR20L5C530010001 | 1 IN x S-80 / .75 IN x S-80 Reducing tee, Seamless, ASME B16.9, ASTM A420 Gr.WPL6, BW Ends, -, Design temperature at -52 degC | 0
2160 | C2JZSY80 | DBTR20L5C530010001 | 1.5 IN x S-80 / .75 IN x S-80 Reducing tee, Seamless, ASME B16.9, ASTM A420 Gr.WPL6, BW Ends, -, Design temperature at -52 degC | 0
2161 | C2JZSZFH | DBTR20L5C530010001 | 10 IN x S-30 / 4 IN x S-40 Reducing tee, Seamless, ASME B16.9, ASTM A420 Gr.WPL6, BW Ends, -, Design temperature at -52 degC | 0
2162 | C2JZSZLB | DBTR20L5C530010001 | 10 IN x S-60 / 4 IN x S-40 Reducing tee, Seamless, ASME B16.9, ASTM A420 Gr.WPL6, BW Ends, -, Design temperature at -52 degC | 0
2163 | C2JZT5B0 | DBTR20L5C530010001 | 12 IN x S-30 / 10 IN x S-30 Reducing tee, Seamless, ASME B16.9, ASTM A420 Gr.WPL6, BW Ends, -, Design temperature at -52 degC | 0
2164 | C2JZT5HG | DBTR20L5C530010001 | 12 IN x S-60 / 10 IN x S-60 Reducing tee, Seamless, ASME B16.9, ASTM A420 Gr.WPL6, BW Ends, -, Design temperature at -52 degC | 0
2165 | C2JZT897 | DBTR20L5C530010001 | 12 IN x S-60 / 6 IN x S-80 Reducing tee, Seamless, ASME B16.9, ASTM A420 Gr.WPL6, BW Ends, -, Design temperature at -52 degC | 0
2166 | C2JZT9WB | DBTR20L5C530010001 | 12 IN x S-30 / 8 IN x S-20 Reducing tee, Seamless, ASME B16.9, ASTM A420 Gr.WPL6, BW Ends, -, Design temperature at -52 degC | 0
2167 | C2JZT9XN | DBTR20L5C530010001 | 12 IN x S-40 / 8 IN x S-40 Reducing tee, Seamless, ASME B16.9, ASTM A420 Gr.WPL6, BW Ends, -, Design temperature at -52 degC | 0
2168 | C2JZTA30 | DBTR20L5C530010001 | 12 IN x S-60 / 8 IN x S-60 Reducing tee, Seamless, ASME B16.9, ASTM A420 Gr.WPL6, BW Ends, -, Design temperature at -52 degC | 0
2169 | C2JZTXFR | DBTR20L5C530010001 | 8 IN x S-60 / 6 IN x S-80 Reducing tee, Seamless, ASME B16.9, ASTM A420 Gr.WPL6, BW Ends, -, Design temperature at -52 degC | 0
2170 | C2JZTY0H | LTLWI0L5C1300001 | 10 IN x S-60 / .75 IN x S-80 Weldolet, MSS SP-97, ASTM A350 Gr.LF2 Cl.1, BW Ends, -, Design temperature at -52 degC | 0
2171 | C2JZTY69 | LTLWI0L5C1300001 | 10 IN x S-30 / 1 IN x S-160 Weldolet, MSS SP-97, ASTM A350 Gr.LF2 Cl.1, BW Ends, -, Design temperature at -52 degC | 0
2172 | C2JZTY6L | LTLWI0L5C1300001 | 10 IN x S-40 / 1 IN x S-160 Weldolet, MSS SP-97, ASTM A350 Gr.LF2 Cl.1, BW Ends, -, Design temperature at -52 degC | 0
2173 | C2JZTZ1R | LTLWI0L5C1300001 | 12 IN x S-60 / .75 IN x S-80 Weldolet, MSS SP-97, ASTM A350 Gr.LF2 Cl.1, BW Ends, -, Design temperature at -52 degC | 0
2174 | C2JZTZ7C | LTLWI0L5C1300001 | 12 IN x S-30 / 1 IN x S-160 Weldolet, MSS SP-97, ASTM A350 Gr.LF2 Cl.1, BW Ends, -, Design temperature at -52 degC | 0
2175 | C2JZTZ7S | LTLWI0L5C1300001 | 12 IN x S-40 / 1 IN x S-160 Weldolet, MSS SP-97, ASTM A350 Gr.LF2 Cl.1, BW Ends, -, Design temperature at -52 degC | 0
2176 | C2JZTZ98 | LTLWI0L5C1300001 | 12 IN x S-60 / 1 IN x S-80 Weldolet, MSS SP-97, ASTM A350 Gr.LF2 Cl.1, BW Ends, -, Design temperature at -52 degC | 0
2177 | C2JZU02K | LTLWI0L5C1300001 | 2 IN x S-80 / 1 IN x S-160 Weldolet, MSS SP-97, ASTM A350 Gr.LF2 Cl.1, BW Ends, -, Design temperature at -52 degC | 0
2178 | C2JZU1J6 | LTLWI0L5C1300001 | 4 IN x S-40 / .5 IN x S-160 Weldolet, MSS SP-97, ASTM A350 Gr.LF2 Cl.1, BW Ends, -, Design temperature at -52 degC | 0
2179 | C2JZU1P2 | LTLWI0L5C1300001 | 4 IN x S-40 / .75 IN x S-160 Weldolet, MSS SP-97, ASTM A350 Gr.LF2 Cl.1, BW Ends, -, Design temperature at -52 degC | 0
2180 | C2JZU1V6 | LTLWI0L5C1300001 | 4 IN x S-40 / 1 IN x S-160 Weldolet, MSS SP-97, ASTM A350 Gr.LF2 Cl.1, BW Ends, -, Design temperature at -52 degC | 0
2181 | C2JZU24A | LTLWI0L5C1300001 | 4 IN x S-40 / 1.5 IN x S-160 Weldolet, MSS SP-97, ASTM A350 Gr.LF2 Cl.1, BW Ends, -, Design temperature at -52 degC | 0
2182 | C2JZU2ZH | LTLWI0L5C1300001 | 6 IN x S-40 / .75 IN x S-160 Weldolet, MSS SP-97, ASTM A350 Gr.LF2 Cl.1, BW Ends, -, Design temperature at -52 degC | 0
2183 | C2JZU354 | LTLWI0L5C1300001 | 6 IN x S-40 / 1 IN x S-160 Weldolet, MSS SP-97, ASTM A350 Gr.LF2 Cl.1, BW Ends, -, Design temperature at -52 degC | 0
2184 | C2JZU3UK | LTLWI0L5C1300001 | 8 IN x S-20 / .75 IN x S-160 Weldolet, MSS SP-97, ASTM A350 Gr.LF2 Cl.1, BW Ends, -, Design temperature at -52 degC | 0
2185 | C2JZU3WL | LTLWI0L5C1300001 | 8 IN x S-60 / .75 IN x S-80 Weldolet, MSS SP-97, ASTM A350 Gr.LF2 Cl.1, BW Ends, -, Design temperature at -52 degC | 0
2186 | C2JZU421 | LTLWI0L5C1300001 | 8 IN x S-20 / 1 IN x S-160 Weldolet, MSS SP-97, ASTM A350 Gr.LF2 Cl.1, BW Ends, -, Design temperature at -52 degC | 0
2187 | C2JZU42R | LTLWI0L5C1300001 | 8 IN x S-40 / 1 IN x S-160 Weldolet, MSS SP-97, ASTM A350 Gr.LF2 Cl.1, BW Ends, -, Design temperature at -52 degC | 0
2188 | C2JZU43Z | LTLWI0L5C1300001 | 8 IN x S-60 / 1 IN x S-80 Weldolet, MSS SP-97, ASTM A350 Gr.LF2 Cl.1, BW Ends, -, Design temperature at -52 degC | 0
2189 | C2JZU7Z8 | FGWN25L5C106L50001 | .5 IN x S-160 Weldneck Flange, ASME B16.5, ASTM A350 Gr.LF2 Cl.1, 300 Lbs, RF/BW End, -, -, Design temperature at -52 degC | 0
2190 | C2JZU7ZE | FGWN25L5C106L50001 | .5 IN x S-80 Weldneck Flange, ASME B16.5, ASTM A350 Gr.LF2 Cl.1, 300 Lbs, RF/BW End, -, -, Design temperature at -52 degC | 0
2191 | C2JZU7ZY | FGWN25L5C106L50001 | .75 IN x S-160 Weldneck Flange, ASME B16.5, ASTM A350 Gr.LF2 Cl.1, 300 Lbs, RF/BW End, -, -, Design temperature at -52 degC | 0
2192 | C2JZU804 | FGWN25L5C106L50001 | .75 IN x S-80 Weldneck Flange, ASME B16.5, ASTM A350 Gr.LF2 Cl.1, 300 Lbs, RF/BW End, -, -, Design temperature at -52 degC | 0
2193 | C2JZU80L | FGWN25L5C106L50001 | 1 IN x S-160 Weldneck Flange, ASME B16.5, ASTM A350 Gr.LF2 Cl.1, 300 Lbs, RF/BW End, -, -, Design temperature at -52 degC | 0
2194 | C2JZU80T | FGWN25L5C106L50001 | 1 IN x S-80 Weldneck Flange, ASME B16.5, ASTM A350 Gr.LF2 Cl.1, 300 Lbs, RF/BW End, -, -, Design temperature at -52 degC | 0
2195 | C2JZU81W | FGWN25L5C106L50001 | 1.5 IN x S-160 Weldneck Flange, ASME B16.5, ASTM A350 Gr.LF2 Cl.1, 300 Lbs, RF/BW End, -, -, Design temperature at -52 degC | 0
2196 | C2JZU822 | FGWN25L5C106L50001 | 1.5 IN x S-80 Weldneck Flange, ASME B16.5, ASTM A350 Gr.LF2 Cl.1, 300 Lbs, RF/BW End, -, -, Design temperature at -52 degC | 0
2197 | C2JZU838 | FGWN25L5C106L50001 | 10 IN x S-30 Weldneck Flange, ASME B16.5, ASTM A350 Gr.LF2 Cl.1, 300 Lbs, RF/BW End, -, -, Design temperature at -52 degC | 0
2198 | C2JZU84R | FGWN25L5C106L50001 | 12 IN x S-40 Weldneck Flange, ASME B16.5, ASTM A350 Gr.LF2 Cl.1, 300 Lbs, RF/BW End, -, -, Design temperature at -52 degC | 0
2199 | C2JZU8CX | FGWN25L5C109L80001 | .5 IN x S-160 Weldneck Flange, ASME B16.5, ASTM A350 Gr.LF2 Cl.1, 600 Lbs, RTJ Face/BW End, -, -, Design temperature at -52 degC | 0
2200 | C2JZU8D3 | FGWN25L5C109L80001 | .5 IN x S-80 Weldneck Flange, ASME B16.5, ASTM A350 Gr.LF2 Cl.1, 600 Lbs, RTJ Face/BW End, -, -, Design temperature at -52 degC | 0
2201 | C2JZU8DJ | FGWN25L5C109L80001 | .75 IN x S-160 Weldneck Flange, ASME B16.5, ASTM A350 Gr.LF2 Cl.1, 600 Lbs, RTJ Face/BW End, -, -, Design temperature at -52 degC | 0
2202 | C2JZU8DR | FGWN25L5C109L80001 | .75 IN x S-80 Weldneck Flange, ASME B16.5, ASTM A350 Gr.LF2 Cl.1, 600 Lbs, RTJ Face/BW End, -, -, Design temperature at -52 degC | 0
2203 | C2JZU8E5 | FGWN25L5C109L80001 | 1 IN x S-160 Weldneck Flange, ASME B16.5, ASTM A350 Gr.LF2 Cl.1, 600 Lbs, RTJ Face/BW End, -, -, Design temperature at -52 degC | 0
2204 | C2JZU8EB | FGWN25L5C109L80001 | 1 IN x S-80 Weldneck Flange, ASME B16.5, ASTM A350 Gr.LF2 Cl.1, 600 Lbs, RTJ Face/BW End, -, -, Design temperature at -52 degC | 0
2205 | C2JZU8FC | FGWN25L5C109L80001 | 1.5 IN x S-160 Weldneck Flange, ASME B16.5, ASTM A350 Gr.LF2 Cl.1, 600 Lbs, RTJ Face/BW End, -, -, Design temperature at -52 degC | 0
2206 | C2JZU8FJ | FGWN25L5C109L80001 | 1.5 IN x S-80 Weldneck Flange, ASME B16.5, ASTM A350 Gr.LF2 Cl.1, 600 Lbs, RTJ Face/BW End, -, -, Design temperature at -52 degC | 0
2207 | C2JZU8GT | FGWN25L5C109L80001 | 10 IN x S-60 Weldneck Flange, ASME B16.5, ASTM A350 Gr.LF2 Cl.1, 600 Lbs, RTJ Face/BW End, -, -, Design temperature at -52 degC | 0
2208 | C2JZU8J6 | FGWN25L5C109L80001 | 12 IN x S-60 Weldneck Flange, ASME B16.5, ASTM A350 Gr.LF2 Cl.1, 600 Lbs, RTJ Face/BW End, -, -, Design temperature at -52 degC | 0
2209 | C2JZU8S9 | FGWN25L5C109L80001 | 8 IN x S-60 Weldneck Flange, ASME B16.5, ASTM A350 Gr.LF2 Cl.1, 600 Lbs, RTJ Face/BW End, -, -, Design temperature at -52 degC | 0
2210 | C2JZU8UM | FGWN25L5C109LA0001 | 12 IN x S-60 Weldneck Flange, ASME B16.5, ASTM A350 Gr.LF2 Cl.1, 900 Lbs, RTJ Face/BW End, -, -, Design temperature at -52 degC | 0
2211 | C2JZU8Z7 | FGWN25L5C109LA0001 | 8 IN x S-60 Weldneck Flange, ASME B16.5, ASTM A350 Gr.LF2 Cl.1, 900 Lbs, RTJ Face/BW End, -, -, Design temperature at -52 degC | 0
2212 | C2JZU8ZX | FGWN25L5C109LB0001 | .5 IN x S-80 Weldneck Flange, ASME B16.5, ASTM A350 Gr.LF2 Cl.1, 1500 Lbs, RTJ Face/BW End, -, -, Design temperature at -52 degC | 0
2213 | C2JZU90E | FGWN25L5C109LB0001 | .75 IN x S-160 Weldneck Flange, ASME B16.5, ASTM A350 Gr.LF2 Cl.1, 1500 Lbs, RTJ Face/BW End, -, -, Design temperature at -52 degC | 0
2214 | C2JZU90L | FGWN25L5C109LB0001 | .75 IN x S-80 Weldneck Flange, ASME B16.5, ASTM A350 Gr.LF2 Cl.1, 1500 Lbs, RTJ Face/BW End, -, -, Design temperature at -52 degC | 0
2215 | C2JZU914 | FGWN25L5C109LB0001 | 1 IN x S-160 Weldneck Flange, ASME B16.5, ASTM A350 Gr.LF2 Cl.1, 1500 Lbs, RTJ Face/BW End, -, -, Design temperature at -52 degC | 0
2216 | C2JZU91A | FGWN25L5C109LB0001 | 1 IN x S-80 Weldneck Flange, ASME B16.5, ASTM A350 Gr.LF2 Cl.1, 1500 Lbs, RTJ Face/BW End, -, -, Design temperature at -52 degC | 0
2217 | C2JZU92M | FGWN25L5C109LB0001 | 1.5 IN x S-80 Weldneck Flange, ASME B16.5, ASTM A350 Gr.LF2 Cl.1, 1500 Lbs, RTJ Face/BW End, -, -, Design temperature at -52 degC | 0
2218 | C2JZU93R | FGBL25L5C102L50001 | .75 IN Blind Flange, ASME B16.5, ASTM A350 Gr.LF2 Cl.1, 300 Lbs, RF, -, -, Design temperature at -52 degC | 0
2219 | C2JZU93S | FGBL25L5C102L50001 | 1 IN Blind Flange, ASME B16.5, ASTM A350 Gr.LF2 Cl.1, 300 Lbs, RF, -, -, Design temperature at -52 degC | 0
2220 | C2JZU94Y | FFF120L5C106L58601 | 10 IN x S-20 Couple of Orifice weldneck Flange w/ 0.5" THD taps, With Jack & Bolt A320 Gr.L7/A194 Gr.7 + S3, -, ASME B16.36, ASTM A350 Gr.LF2 Cl.1, 300 Lbs, RF/BW End, -, 2 Holes per Flange, Hexagonal Head Plugs A350 Gr.LF2 Cl.1, Design temperature at -52 degC -, | 0
2221 | C2JZU950 | FFF120L5C106L58601 | 10 IN x S-40 Couple of Orifice weldneck Flange w/ 0.5" THD taps, With Jack & Bolt A320 Gr.L7/A194 Gr.7 + S3, -, ASME B16.36, ASTM A350 Gr.LF2 Cl.1, 300 Lbs, RF/BW End, -, 2 Holes per Flange, Hexagonal Head Plugs A350 Gr.LF2 Cl.1, Design temperature at -52 degC -, | 0
2222 | C2JZU96H | FFF120L5C106L58601 | 12 IN x S-30 Couple of Orifice weldneck Flange w/ 0.5" THD taps, With Jack & Bolt A320 Gr.L7/A194 Gr.7 + S3, -, ASME B16.36, ASTM A350 Gr.LF2 Cl.1, 300 Lbs, RF/BW End, -, 2 Holes per Flange, Hexagonal Head Plugs A350 Gr.LF2 Cl.1, Design temperature at -52 degC -, | 0
2223 | C2JZU96J | FFF120L5C106L58601 | 12 IN x S-40 Couple of Orifice weldneck Flange w/ 0.5" THD taps, With Jack & Bolt A320 Gr.L7/A194 Gr.7 + S3, -, ASME B16.36, ASTM A350 Gr.LF2 Cl.1, 300 Lbs, RF/BW End, -, 2 Holes per Flange, Hexagonal Head Plugs A350 Gr.LF2 Cl.1, Design temperature at -52 degC -, | 0
2224 | C2JZU97D | FFF120L5C106L58601 | 2 IN x S-40 Couple of Orifice weldneck Flange w/ 0.5" THD taps, With Jack & Bolt A320 Gr.L7/A194 Gr.7 + S3, -, ASME B16.36, ASTM A350 Gr.LF2 Cl.1, 300 Lbs, RF/BW End, -, 2 Holes per Flange, Hexagonal Head Plugs A350 Gr.LF2 Cl.1, Design temperature at -52 degC -, | 0
2225 | C2JZU992 | FFF120L5C106L58601 | 3 IN x S-40 Couple of Orifice weldneck Flange w/ 0.5" THD taps, With Jack & Bolt A320 Gr.L7/A194 Gr.7 + S3, -, ASME B16.36, ASTM A350 Gr.LF2 Cl.1, 300 Lbs, RF/BW End, -, 2 Holes per Flange, Hexagonal Head Plugs A350 Gr.LF2 Cl.1, Design temperature at -52 degC -, | 0
2226 | C2JZU996 | FFF120L5C106L58601 | 3 IN x S-80 Couple of Orifice weldneck Flange w/ 0.5" THD taps, With Jack & Bolt A320 Gr.L7/A194 Gr.7 + S3, -, ASME B16.36, ASTM A350 Gr.LF2 Cl.1, 300 Lbs, RF/BW End, -, 2 Holes per Flange, Hexagonal Head Plugs A350 Gr.LF2 Cl.1, Design temperature at -52 degC -, | 0
2227 | C2JZU9A3 | FFF120L5C106L58601 | 4 IN x S-40 Couple of Orifice weldneck Flange w/ 0.5" THD taps, With Jack & Bolt A320 Gr.L7/A194 Gr.7 + S3, -, ASME B16.36, ASTM A350 Gr.LF2 Cl.1, 300 Lbs, RF/BW End, -, 2 Holes per Flange, Hexagonal Head Plugs A350 Gr.LF2 Cl.1, Design temperature at -52 degC -, | 0
2228 | C2JZU9C3 | FFF120L5C106L58601 | 6 IN x S-40 Couple of Orifice weldneck Flange w/ 0.5" THD taps, With Jack & Bolt A320 Gr.L7/A194 Gr.7 + S3, -, ASME B16.36, ASTM A350 Gr.LF2 Cl.1, 300 Lbs, RF/BW End, -, 2 Holes per Flange, Hexagonal Head Plugs A350 Gr.LF2 Cl.1, Design temperature at -52 degC -, | 0
2229 | C2JZU9DD | FFF120L5C106L58601 | 8 IN x S-20 Couple of Orifice weldneck Flange w/ 0.5" THD taps, With Jack & Bolt A320 Gr.L7/A194 Gr.7 + S3, -, ASME B16.36, ASTM A350 Gr.LF2 Cl.1, 300 Lbs, RF/BW End, -, 2 Holes per Flange, Hexagonal Head Plugs A350 Gr.LF2 Cl.1, Design temperature at -52 degC -, | 0
2230 | C2JZU9DF | FFF120L5C106L58601 | 8 IN x S-40 Couple of Orifice weldneck Flange w/ 0.5" THD taps, With Jack & Bolt A320 Gr.L7/A194 Gr.7 + S3, -, ASME B16.36, ASTM A350 Gr.LF2 Cl.1, 300 Lbs, RF/BW End, -, 2 Holes per Flange, Hexagonal Head Plugs A350 Gr.LF2 Cl.1, Design temperature at -52 degC -, | 0
2231 | C2JZU9DW | GKRJ21000O10L8010001 | .5 IN Ring joint Gasket, Octagonal Type, ASME B16.20, Soft Iron, RTJ Faces as per ASME B16.5, 600 Lbs, -, Design temperature at -52 degC | 0
2232 | C2JZU9DX | GKRJ21000O10L8010001 | .75 IN Ring joint Gasket, Octagonal Type, ASME B16.20, Soft Iron, RTJ Faces as per ASME B16.5, 600 Lbs, -, Design temperature at -52 degC | 0
2233 | C2JZU9DY | GKRJ21000O10L8010001 | 1 IN Ring joint Gasket, Octagonal Type, ASME B16.20, Soft Iron, RTJ Faces as per ASME B16.5, 600 Lbs, -, Design temperature at -52 degC | 0
2234 | C2JZU9E0 | GKRJ21000O10L8010001 | 1.5 IN Ring joint Gasket, Octagonal Type, ASME B16.20, Soft Iron, RTJ Faces as per ASME B16.5, 600 Lbs, -, Design temperature at -52 degC | 0
2235 | C2JZU9E6 | GKRJ21000O10LB010001 | .5 IN Ring joint Gasket, Octagonal Type, ASME B16.20, Soft Iron, RTJ Faces as per ASME B16.5, 1500 Lbs, -, Design temperature at -52 degC | 0
2236 | C2JZU9E7 | GKRJ21000O10LB010001 | .75 IN Ring joint Gasket, Octagonal Type, ASME B16.20, Soft Iron, RTJ Faces as per ASME B16.5, 1500 Lbs, -, Design temperature at -52 degC | 0
2237 | C2JZU9E8 | GKRJ21000O10LB010001 | 1 IN Ring joint Gasket, Octagonal Type, ASME B16.20, Soft Iron, RTJ Faces as per ASME B16.5, 1500 Lbs, -, Design temperature at -52 degC | 0
2238 | C2JZU9EA | GKRJ21000O10LB010001 | 1.5 IN Ring joint Gasket, Octagonal Type, ASME B16.20, Soft Iron, RTJ Faces as per ASME B16.5, 1500 Lbs, -, Design temperature at -52 degC | 0
2239 | C2JZUAMN | MMF820L6O101L50101 | .75 IN Spectacle Blind Fig.8, ASME B16.48, ASTM A516N Gr.70 + S5, Between RF Flanges, as per ASME B16.5, -, 300 Lbs, -, -, -, Design temperature at -52 degC | 0
2240 | C2JZUAMP | MMF820L6O101L50101 | 1 IN Spectacle Blind Fig.8, ASME B16.48, ASTM A516N Gr.70 + S5, Between RF Flanges, as per ASME B16.5, -, 300 Lbs, -, -, -, Design temperature at -52 degC | 0
2241 | C2JZUAYN | VBAG20L4040AL5TB07AC07 | 3 IN Ball Valve Flanged Ends, Reduced Bore, Long Pattern, Floating Ball, API 608, Seat Leakage as per ISO 5208 Rate A, ASTM A352 Gr.LCC, 300 Lbs, RF, Ends as per ASME B16.5, -, AISI 316 Ball, AISI 316 Stem, 2 or 3 Pcs Split Body Side Entry, Bolted Connection, A320 Gr.L7/A194 Gr.7 + S3, -, Primary PTFE Lip Seal/Secondary Graphite, Stem Seal: Graphite, -, Seat Rings: RPTFE, Seat Inserts: -, -, Fire Safe as per Std from JSS or Datasheet, LO, -, -, -, -, -, Low Fugitive Emission, Design Temperature at -52 degC | 0
2242 | C2JZUAYP | VBAG20L4040AL5TB07AC07 | 4 IN Ball Valve Flanged Ends, Reduced Bore, Long Pattern, Floating Ball, API 608, Seat Leakage as per ISO 5208 Rate A, ASTM A352 Gr.LCC, 300 Lbs, RF, Ends as per ASME B16.5, -, AISI 316 Ball, AISI 316 Stem, 2 or 3 Pcs Split Body Side Entry, Bolted Connection, A320 Gr.L7/A194 Gr.7 + S3, -, Primary PTFE Lip Seal/Secondary Graphite, Stem Seal: Graphite, -, Seat Rings: RPTFE, Seat Inserts: -, -, Fire Safe as per Std from JSS or Datasheet, LO, -, -, -, -, -, Low Fugitive Emission, Design Temperature at -52 degC | 0
2243 | C2JZUAYR | VBAG29L4040AL5TD04AC07 | 10 IN Ball Valve Flanged Ends, Reduced Bore, Long Pattern, Trunnion Ball, API 6D + ASME B16.34, Seat Leakage as per ISO 5208 Rate A, ASTM A352 Gr.LCC, 300 Lbs, RF, Ends as per ASME B16.5, -, AISI 316 Ball, AISI 316 Stem, 2 or 3 Pcs Split Body Side Entry, Bolted Connection, A320 Gr.L7/A194 Gr.7 + S3, -, Primary PTFE Lip Seal/Secondary Graphite, Stem Seal: Graphite, -, Seat Rings: AISI 316, Seat Inserts: RPTFE, -, Fire Safe as per Std from JSS or Datasheet, GO, -, -, -, -, -, Low Fugitive Emission, Design Temperature at -52 degC | 0
2244 | C2JZUAYS | VBAG29L4040AL5TD04AC07 | 12 IN Ball Valve Flanged Ends, Reduced Bore, Long Pattern, Trunnion Ball, API 6D + ASME B16.34, Seat Leakage as per ISO 5208 Rate A, ASTM A352 Gr.LCC, 300 Lbs, RF, Ends as per ASME B16.5, -, AISI 316 Ball, AISI 316 Stem, 2 or 3 Pcs Split Body Side Entry, Bolted Connection, A320 Gr.L7/A194 Gr.7 + S3, -, Primary PTFE Lip Seal/Secondary Graphite, Stem Seal: Graphite, -, Seat Rings: AISI 316, Seat Inserts: RPTFE, -, Fire Safe as per Std from JSS or Datasheet, GO, -, -, -, -, -, Low Fugitive Emission, Design Temperature at -52 degC | 0
2245 | C2JZUAYT | VBAG29L4040AL5TD04AC07 | 14 IN Ball Valve Flanged Ends, Reduced Bore, Long Pattern, Trunnion Ball, API 6D + ASME B16.34, Seat Leakage as per ISO 5208 Rate A, ASTM A352 Gr.LCC, 300 Lbs, RF, Ends as per ASME B16.5, -, AISI 316 Ball, AISI 316 Stem, 2 or 3 Pcs Split Body Side Entry, Bolted Connection, A320 Gr.L7/A194 Gr.7 + S3, -, Primary PTFE Lip Seal/Secondary Graphite, Stem Seal: Graphite, -, Seat Rings: AISI 316, Seat Inserts: RPTFE, -, Fire Safe as per Std from JSS or Datasheet, GO, -, -, -, -, -, Low Fugitive Emission, Design Temperature at -52 degC | 0
2246 | C2JZUAYU | VBAG29L4040AL5TD04AC07 | 16 IN Ball Valve Flanged Ends, Reduced Bore, Long Pattern, Trunnion Ball, API 6D + ASME B16.34, Seat Leakage as per ISO 5208 Rate A, ASTM A352 Gr.LCC, 300 Lbs, RF, Ends as per ASME B16.5, -, AISI 316 Ball, AISI 316 Stem, 2 or 3 Pcs Split Body Side Entry, Bolted Connection, A320 Gr.L7/A194 Gr.7 + S3, -, Primary PTFE Lip Seal/Secondary Graphite, Stem Seal: Graphite, -, Seat Rings: AISI 316, Seat Inserts: RPTFE, -, Fire Safe as per Std from JSS or Datasheet, GO, -, -, -, -, -, Low Fugitive Emission, Design Temperature at -52 degC | 0
2247 | C2JZUAYV | VBAG29L4040AL5TD04AC07 | 18 IN Ball Valve Flanged Ends, Reduced Bore, Long Pattern, Trunnion Ball, API 6D + ASME B16.34, Seat Leakage as per ISO 5208 Rate A, ASTM A352 Gr.LCC, 300 Lbs, RF, Ends as per ASME B16.5, -, AISI 316 Ball, AISI 316 Stem, 2 or 3 Pcs Split Body Side Entry, Bolted Connection, A320 Gr.L7/A194 Gr.7 + S3, -, Primary PTFE Lip Seal/Secondary Graphite, Stem Seal: Graphite, -, Seat Rings: AISI 316, Seat Inserts: RPTFE, -, Fire Safe as per Std from JSS or Datasheet, GO, -, -, -, -, -, Low Fugitive Emission, Design Temperature at -52 degC | 0
2248 | C2JZUAYW | VBAG29L4040AL5TD04AC07 | 20 IN Ball Valve Flanged Ends, Reduced Bore, Long Pattern, Trunnion Ball, API 6D + ASME B16.34, Seat Leakage as per ISO 5208 Rate A, ASTM A352 Gr.LCC, 300 Lbs, RF, Ends as per ASME B16.5, -, AISI 316 Ball, AISI 316 Stem, 2 or 3 Pcs Split Body Side Entry, Bolted Connection, A320 Gr.L7/A194 Gr.7 + S3, -, Primary PTFE Lip Seal/Secondary Graphite, Stem Seal: Graphite, -, Seat Rings: AISI 316, Seat Inserts: RPTFE, -, Fire Safe as per Std from JSS or Datasheet, GO, -, -, -, -, -, Low Fugitive Emission, Design Temperature at -52 degC | 0
2249 | C2JZUAYX | VBAG29L4040AL5TD04AC07 | 24 IN Ball Valve Flanged Ends, Reduced Bore, Long Pattern, Trunnion Ball, API 6D + ASME B16.34, Seat Leakage as per ISO 5208 Rate A, ASTM A352 Gr.LCC, 300 Lbs, RF, Ends as per ASME B16.5, -, AISI 316 Ball, AISI 316 Stem, 2 or 3 Pcs Split Body Side Entry, Bolted Connection, A320 Gr.L7/A194 Gr.7 + S3, -, Primary PTFE Lip Seal/Secondary Graphite, Stem Seal: Graphite, -, Seat Rings: AISI 316, Seat Inserts: RPTFE, -, Fire Safe as per Std from JSS or Datasheet, GO, -, -, -, -, -, Low Fugitive Emission, Design Temperature at -52 degC | 0
2250 | C2JZUAYY | VBAG29L4040AL5TD04AC07 | 6 IN Ball Valve Flanged Ends, Reduced Bore, Long Pattern, Trunnion Ball, API 6D + ASME B16.34, Seat Leakage as per ISO 5208 Rate A, ASTM A352 Gr.LCC, 300 Lbs, RF, Ends as per ASME B16.5, -, AISI 316 Ball, AISI 316 Stem, 2 or 3 Pcs Split Body Side Entry, Bolted Connection, A320 Gr.L7/A194 Gr.7 + S3, -, Primary PTFE Lip Seal/Secondary Graphite, Stem Seal: Graphite, -, Seat Rings: AISI 316, Seat Inserts: RPTFE, -, Fire Safe as per Std from JSS or Datasheet, GO, -, -, -, -, -, Low Fugitive Emission, Design Temperature at -52 degC | 0
2251 | C2JZUAYZ | VBAG29L4040AL5TD04AC07 | 8 IN Ball Valve Flanged Ends, Reduced Bore, Long Pattern, Trunnion Ball, API 6D + ASME B16.34, Seat Leakage as per ISO 5208 Rate A, ASTM A352 Gr.LCC, 300 Lbs, RF, Ends as per ASME B16.5, -, AISI 316 Ball, AISI 316 Stem, 2 or 3 Pcs Split Body Side Entry, Bolted Connection, A320 Gr.L7/A194 Gr.7 + S3, -, Primary PTFE Lip Seal/Secondary Graphite, Stem Seal: Graphite, -, Seat Rings: AISI 316, Seat Inserts: RPTFE, -, Fire Safe as per Std from JSS or Datasheet, GO, -, -, -, -, -, Low Fugitive Emission, Design Temperature at -52 degC | 0
2252 | C2JZUAZ0 | VBAG20L5C10AL5TB07AC07 | 2 IN Ball Valve Flanged Ends, Reduced Bore, Long Pattern, Floating Ball, API 608, Seat Leakage as per ISO 5208 Rate A, ASTM A350 Gr.LF2 Cl.1, 300 Lbs, RF, Ends as per ASME B16.5, -, AISI 316 Ball, AISI 316 Stem, 2 or 3 Pcs Split Body Side Entry, Bolted Connection, A320 Gr.L7/A194 Gr.7 + S3, -, Primary PTFE Lip Seal/Secondary Graphite, Stem Seal: Graphite, -, Seat Rings: RPTFE, Seat Inserts: -, -, Fire Safe as per Std from JSS or Datasheet, LO, -, -, -, -, -, Low Fugitive Emission, Design Temperature at -52 degC | 0
2253 | C2JZUAZ1 | VBAH20L5C10AL5TB07AC07 | 2 IN Ball Valve Flanged Ends, Full Bore, Long Pattern, Floating Ball, API 608, Seat Leakage as per ISO 5208 Rate A, ASTM A350 Gr.LF2 Cl.1, 300 Lbs, RF, Ends as per ASME B16.5, -, AISI 316 Ball, AISI 316 Stem, 2 or 3 Pcs Split Body Side Entry, Bolted Connection, A320 Gr.L7/A194 Gr.7 + S3, -, Primary PTFE Lip Seal/Secondary Graphite, Stem Seal: Graphite, -, Seat Rings: RPTFE, Seat Inserts: -, -, Fire Safe as per Std from JSS or Datasheet, LO, -, -, -, -, -, Low Fugitive Emission, Design Temperature at -52 degC | 0
2254 | C2JZUAZ2 | VBAH20L4040AL5TB07AC07 | 3 IN Ball Valve Flanged Ends, Full Bore, Long Pattern, Floating Ball, API 608, Seat Leakage as per ISO 5208 Rate A, ASTM A352 Gr.LCC, 300 Lbs, RF, Ends as per ASME B16.5, -, AISI 316 Ball, AISI 316 Stem, 2 or 3 Pcs Split Body Side Entry, Bolted Connection, A320 Gr.L7/A194 Gr.7 + S3, -, Primary PTFE Lip Seal/Secondary Graphite, Stem Seal: Graphite, -, Seat Rings: RPTFE, Seat Inserts: -, -, Fire Safe as per Std from JSS or Datasheet, LO, -, -, -, -, -, Low Fugitive Emission, Design Temperature at -52 degC | 0
2255 | C2JZUAZ3 | VBAH20L4040AL5TB07AC07 | 4 IN Ball Valve Flanged Ends, Full Bore, Long Pattern, Floating Ball, API 608, Seat Leakage as per ISO 5208 Rate A, ASTM A352 Gr.LCC, 300 Lbs, RF, Ends as per ASME B16.5, -, AISI 316 Ball, AISI 316 Stem, 2 or 3 Pcs Split Body Side Entry, Bolted Connection, A320 Gr.L7/A194 Gr.7 + S3, -, Primary PTFE Lip Seal/Secondary Graphite, Stem Seal: Graphite, -, Seat Rings: RPTFE, Seat Inserts: -, -, Fire Safe as per Std from JSS or Datasheet, LO, -, -, -, -, -, Low Fugitive Emission, Design Temperature at -52 degC | 0
2256 | C2JZUAZ4 | VBAH29L4040AL5TD04AC07 | 10 IN Ball Valve Flanged Ends, Full Bore, Long Pattern, Trunnion Ball, API 6D + ASME B16.34, Seat Leakage as per ISO 5208 Rate A, ASTM A352 Gr.LCC, 300 Lbs, RF, Ends as per ASME B16.5, -, AISI 316 Ball, AISI 316 Stem, 2 or 3 Pcs Split Body Side Entry, Bolted Connection, A320 Gr.L7/A194 Gr.7 + S3, -, Primary PTFE Lip Seal/Secondary Graphite, Stem Seal: Graphite, -, Seat Rings: AISI 316, Seat Inserts: RPTFE, -, Fire Safe as per Std from JSS or Datasheet, GO, -, -, -, -, -, Low Fugitive Emission, Design Temperature at -52 degC | 0
2257 | C2JZUAZ5 | VBAH29L4040AL5TD04AC07 | 12 IN Ball Valve Flanged Ends, Full Bore, Long Pattern, Trunnion Ball, API 6D + ASME B16.34, Seat Leakage as per ISO 5208 Rate A, ASTM A352 Gr.LCC, 300 Lbs, RF, Ends as per ASME B16.5, -, AISI 316 Ball, AISI 316 Stem, 2 or 3 Pcs Split Body Side Entry, Bolted Connection, A320 Gr.L7/A194 Gr.7 + S3, -, Primary PTFE Lip Seal/Secondary Graphite, Stem Seal: Graphite, -, Seat Rings: AISI 316, Seat Inserts: RPTFE, -, Fire Safe as per Std from JSS or Datasheet, GO, -, -, -, -, -, Low Fugitive Emission, Design Temperature at -52 degC | 0
2258 | C2JZUAZ6 | VBAH29L4040AL5TD04AC07 | 14 IN Ball Valve Flanged Ends, Full Bore, Long Pattern, Trunnion Ball, API 6D + ASME B16.34, Seat Leakage as per ISO 5208 Rate A, ASTM A352 Gr.LCC, 300 Lbs, RF, Ends as per ASME B16.5, -, AISI 316 Ball, AISI 316 Stem, 2 or 3 Pcs Split Body Side Entry, Bolted Connection, A320 Gr.L7/A194 Gr.7 + S3, -, Primary PTFE Lip Seal/Secondary Graphite, Stem Seal: Graphite, -, Seat Rings: AISI 316, Seat Inserts: RPTFE, -, Fire Safe as per Std from JSS or Datasheet, GO, -, -, -, -, -, Low Fugitive Emission, Design Temperature at -52 degC | 0
2259 | C2JZUAZB | VBAH29L4040AL5TD04AC07 | 6 IN Ball Valve Flanged Ends, Full Bore, Long Pattern, Trunnion Ball, API 6D + ASME B16.34, Seat Leakage as per ISO 5208 Rate A, ASTM A352 Gr.LCC, 300 Lbs, RF, Ends as per ASME B16.5, -, AISI 316 Ball, AISI 316 Stem, 2 or 3 Pcs Split Body Side Entry, Bolted Connection, A320 Gr.L7/A194 Gr.7 + S3, -, Primary PTFE Lip Seal/Secondary Graphite, Stem Seal: Graphite, -, Seat Rings: AISI 316, Seat Inserts: RPTFE, -, Fire Safe as per Std from JSS or Datasheet, GO, -, -, -, -, -, Low Fugitive Emission, Design Temperature at -52 degC | 0
2260 | C2JZUAZC | VBAH29L4040AL5TD04AC07 | 8 IN Ball Valve Flanged Ends, Full Bore, Long Pattern, Trunnion Ball, API 6D + ASME B16.34, Seat Leakage as per ISO 5208 Rate A, ASTM A352 Gr.LCC, 300 Lbs, RF, Ends as per ASME B16.5, -, AISI 316 Ball, AISI 316 Stem, 2 or 3 Pcs Split Body Side Entry, Bolted Connection, A320 Gr.L7/A194 Gr.7 + S3, -, Primary PTFE Lip Seal/Secondary Graphite, Stem Seal: Graphite, -, Seat Rings: AISI 316, Seat Inserts: RPTFE, -, Fire Safe as per Std from JSS or Datasheet, GO, -, -, -, -, -, Low Fugitive Emission, Design Temperature at -52 degC | 0
2261 | C2JZUAZD | VYAC23L4040AL55J040305 | 28 IN Butterfly Valve Flanged Ends, Short Pattern, API 609 Cat.B, Seat Leakage as per ISO 5208 Rate A, ASTM A352 Gr.LCC, 300 Lbs, RF, Ends as per ASME B16.47 Series A, -, Eccentric Disc - Triple Offset Type, ASTM A352 Gr.LCC Disc, ASTM A182 Gr.F316 Shaft, -, Packing: Graphite, -, -, Seats: Hardfaced, -, Fire Safe as per Std from JSS or Datasheet, GO, -, -, -, Low Fugitive Emission, Design Temperature at -52 degC | 0
2262 | C2JZUAZE | VYAC23L4040AL55J040305 | 30 IN Butterfly Valve Flanged Ends, Short Pattern, API 609 Cat.B, Seat Leakage as per ISO 5208 Rate A, ASTM A352 Gr.LCC, 300 Lbs, RF, Ends as per ASME B16.47 Series A, -, Eccentric Disc - Triple Offset Type, ASTM A352 Gr.LCC Disc, ASTM A182 Gr.F316 Shaft, -, Packing: Graphite, -, -, Seats: Hardfaced, -, Fire Safe as per Std from JSS or Datasheet, GO, -, -, -, Low Fugitive Emission, Design Temperature at -52 degC | 0
2263 | C2JZUAZF | VYAC23L4040AL55J040305 | 32 IN Butterfly Valve Flanged Ends, Short Pattern, API 609 Cat.B, Seat Leakage as per ISO 5208 Rate A, ASTM A352 Gr.LCC, 300 Lbs, RF, Ends as per ASME B16.47 Series A, -, Eccentric Disc - Triple Offset Type, ASTM A352 Gr.LCC Disc, ASTM A182 Gr.F316 Shaft, -, Packing: Graphite, -, -, Seats: Hardfaced, -, Fire Safe as per Std from JSS or Datasheet, GO, -, -, -, Low Fugitive Emission, Design Temperature at -52 degC | 0
2264 | C2JZUAZH | VYAC23L4040AL55J040305 | 36 IN Butterfly Valve Flanged Ends, Short Pattern, API 609 Cat.B, Seat Leakage as per ISO 5208 Rate A, ASTM A352 Gr.LCC, 300 Lbs, RF, Ends as per ASME B16.47 Series A, -, Eccentric Disc - Triple Offset Type, ASTM A352 Gr.LCC Disc, ASTM A182 Gr.F316 Shaft, -, Packing: Graphite, -, -, Seats: Hardfaced, -, Fire Safe as per Std from JSS or Datasheet, GO, -, -, -, Low Fugitive Emission, Design Temperature at -52 degC | 0
2265 | C2JZUAZL | VGGI24L5C10AL5C905F105 | .5 IN Gate Valve Flanged Ends, -, API 602, Seat Leakage as per ISO 5208 Rate A, ASTM A350 Gr.LF2 Cl.1, 300 Lbs, RF, Ends as per ASME B16.5, -, Bolted Bonnet, A320 Gr.L7/A194 Gr.7 + S3, -, SPW AISI 304/Graphite, Packing: Graphite, -, API Trim No 12, Integral Seats, Seats: -, Solid Wedge, -, Stem: OS & Y/RSNRO, -, HO, -, -, -, -, -, Low Fugitive Emission, Design Temperature at -52 degC | 0
2266 | C2JZUAZM | VGGI24L5C10AL5C905F105 | .75 IN Gate Valve Flanged Ends, -, API 602, Seat Leakage as per ISO 5208 Rate A, ASTM A350 Gr.LF2 Cl.1, 300 Lbs, RF, Ends as per ASME B16.5, -, Bolted Bonnet, A320 Gr.L7/A194 Gr.7 + S3, -, SPW AISI 304/Graphite, Packing: Graphite, -, API Trim No 12, Integral Seats, Seats: -, Solid Wedge, -, Stem: OS & Y/RSNRO, -, HO, -, -, -, -, -, Low Fugitive Emission, Design Temperature at -52 degC | 0
2267 | C2JZUAZN | VGGI24L5C10AL5C905F105 | 1 IN Gate Valve Flanged Ends, -, API 602, Seat Leakage as per ISO 5208 Rate A, ASTM A350 Gr.LF2 Cl.1, 300 Lbs, RF, Ends as per ASME B16.5, -, Bolted Bonnet, A320 Gr.L7/A194 Gr.7 + S3, -, SPW AISI 304/Graphite, Packing: Graphite, -, API Trim No 12, Integral Seats, Seats: -, Solid Wedge, -, Stem: OS & Y/RSNRO, -, HO, -, -, -, -, -, Low Fugitive Emission, Design Temperature at -52 degC | 0
2268 | C2JZUAZR | VGGI24L5C10AL5C905F105 | 1.5 IN Gate Valve Flanged Ends, -, API 602, Seat Leakage as per ISO 5208 Rate A, ASTM A350 Gr.LF2 Cl.1, 300 Lbs, RF, Ends as per ASME B16.5, -, Bolted Bonnet, A320 Gr.L7/A194 Gr.7 + S3, -, SPW AISI 304/Graphite, Packing: Graphite, -, API Trim No 12, Integral Seats, Seats: -, Solid Wedge, -, Stem: OS & Y/RSNRO, -, HO, -, -, -, -, -, Low Fugitive Emission, Design Temperature at -52 degC | 0
2269 | C2JZUAZS | VLGI25L4040AL5AK04BS05 | 10 IN Globe Valve Flanged Ends, -, API 623, Seat Leakage as per ISO 5208 Rate A, ASTM A352 Gr.LCC, 300 Lbs, RF, Ends as per ASME B16.5, -, Bolted Bonnet, A320 Gr.L7/A194 Gr.7 + S3, -, SPW AISI 304/Graphite, Packing: Graphite, -, API Trim No 12, Renewable Seats, Seats: -, Swivel Plug Disc, -, Stem: OS & Y/RSRO, -, GO, -, -, -, -, -, Low Fugitive Emission, Design Temperature at -52 degC | 0
2270 | C2JZUAZT | VLGI25L4040AL5AK04BS05 | 8 IN Globe Valve Flanged Ends, -, API 623, Seat Leakage as per ISO 5208 Rate A, ASTM A352 Gr.LCC, 300 Lbs, RF, Ends as per ASME B16.5, -, Bolted Bonnet, A320 Gr.L7/A194 Gr.7 + S3, -, SPW AISI 304/Graphite, Packing: Graphite, -, API Trim No 12, Renewable Seats, Seats: -, Swivel Plug Disc, -, Stem: OS & Y/RSRO, -, GO, -, -, -, -, -, Low Fugitive Emission, Design Temperature at -52 degC | 0
2271 | C2JZUAZU | VLGI21L5C10AL5AJ05BS05 | .5 IN Globe Valve Flanged Ends, -, API 602, Seat Leakage as per ISO 5208 Rate A, ASTM A350 Gr.LF2 Cl.1, 300 Lbs, RF, Ends as per ASME B16.5, -, Bolted Bonnet, A320 Gr.L7/A194 Gr.7 + S3, -, SPW AISI 304/Graphite, Packing: Graphite, -, API Trim No 12, Integral Seats, Seats: -, Swivel Plug Disc, -, Stem: OS & Y/RSRO, -, HO, -, -, -, -, -, Low Fugitive Emission, Design Temperature at -52 degC | 0
2272 | C2JZUAZV | VLGI21L5C10AL5AJ05BS05 | .75 IN Globe Valve Flanged Ends, -, API 602, Seat Leakage as per ISO 5208 Rate A, ASTM A350 Gr.LF2 Cl.1, 300 Lbs, RF, Ends as per ASME B16.5, -, Bolted Bonnet, A320 Gr.L7/A194 Gr.7 + S3, -, SPW AISI 304/Graphite, Packing: Graphite, -, API Trim No 12, Integral Seats, Seats: -, Swivel Plug Disc, -, Stem: OS & Y/RSRO, -, HO, -, -, -, -, -, Low Fugitive Emission, Design Temperature at -52 degC | 0
2273 | C2JZUAZW | VLGI21L5C10AL5AJ05BS05 | 1 IN Globe Valve Flanged Ends, -, API 602, Seat Leakage as per ISO 5208 Rate A, ASTM A350 Gr.LF2 Cl.1, 300 Lbs, RF, Ends as per ASME B16.5, -, Bolted Bonnet, A320 Gr.L7/A194 Gr.7 + S3, -, SPW AISI 304/Graphite, Packing: Graphite, -, API Trim No 12, Integral Seats, Seats: -, Swivel Plug Disc, -, Stem: OS & Y/RSRO, -, HO, -, -, -, -, -, Low Fugitive Emission, Design Temperature at -52 degC | 0
2274 | C2JZUAZY | VLGI21L5C10AL5AJ05BS05 | 1.5 IN Globe Valve Flanged Ends, -, API 602, Seat Leakage as per ISO 5208 Rate A, ASTM A350 Gr.LF2 Cl.1, 300 Lbs, RF, Ends as per ASME B16.5, -, Bolted Bonnet, A320 Gr.L7/A194 Gr.7 + S3, -, SPW AISI 304/Graphite, Packing: Graphite, -, API Trim No 12, Integral Seats, Seats: -, Swivel Plug Disc, -, Stem: OS & Y/RSRO, -, HO, -, -, -, -, -, Low Fugitive Emission, Design Temperature at -52 degC | 0
2275 | C2JZUAZZ | VLGI25L4040AL5AK05BS05 | 2 IN Globe Valve Flanged Ends, -, API 623, Seat Leakage as per ISO 5208 Rate A, ASTM A352 Gr.LCC, 300 Lbs, RF, Ends as per ASME B16.5, -, Bolted Bonnet, A320 Gr.L7/A194 Gr.7 + S3, -, SPW AISI 304/Graphite, Packing: Graphite, -, API Trim No 12, Renewable Seats, Seats: -, Swivel Plug Disc, -, Stem: OS & Y/RSRO, -, HO, -, -, -, -, -, Low Fugitive Emission, Design Temperature at -52 degC | 0
2276 | C2JZUB01 | VLGI25L4040AL5AK05BS05 | 3 IN Globe Valve Flanged Ends, -, API 623, Seat Leakage as per ISO 5208 Rate A, ASTM A352 Gr.LCC, 300 Lbs, RF, Ends as per ASME B16.5, -, Bolted Bonnet, A320 Gr.L7/A194 Gr.7 + S3, -, SPW AISI 304/Graphite, Packing: Graphite, -, API Trim No 12, Renewable Seats, Seats: -, Swivel Plug Disc, -, Stem: OS & Y/RSRO, -, HO, -, -, -, -, -, Low Fugitive Emission, Design Temperature at -52 degC | 0
2277 | C2JZUB02 | VLGI25L4040AL5AK05BS05 | 4 IN Globe Valve Flanged Ends, -, API 623, Seat Leakage as per ISO 5208 Rate A, ASTM A352 Gr.LCC, 300 Lbs, RF, Ends as per ASME B16.5, -, Bolted Bonnet, A320 Gr.L7/A194 Gr.7 + S3, -, SPW AISI 304/Graphite, Packing: Graphite, -, API Trim No 12, Renewable Seats, Seats: -, Swivel Plug Disc, -, Stem: OS & Y/RSRO, -, HO, -, -, -, -, -, Low Fugitive Emission, Design Temperature at -52 degC | 0
2278 | C2JZUB03 | VLGI25L4040AL5AK05BS05 | 6 IN Globe Valve Flanged Ends, -, API 623, Seat Leakage as per ISO 5208 Rate A, ASTM A352 Gr.LCC, 300 Lbs, RF, Ends as per ASME B16.5, -, Bolted Bonnet, A320 Gr.L7/A194 Gr.7 + S3, -, SPW AISI 304/Graphite, Packing: Graphite, -, API Trim No 12, Renewable Seats, Seats: -, Swivel Plug Disc, -, Stem: OS & Y/RSRO, -, HO, -, -, -, -, -, Low Fugitive Emission, Design Temperature at -52 degC | 0
2279 | C2JZUB05 | VCDA20L4040AL50D0903 | 16 IN Dual Plate Check Valve Flanged Ends, -, API 594, ASTM A352 Gr.LCC, 300 Lbs, Installation: Horizontal or Vertical, RF, Ends as per ASME B16.5, -, -, -, -, -, -, Spring: UNS N07750, -, Seats: -, API Trim No 12, Hinge Pin: AISI 316, -, -, -, -, Design Temperature at -52 degC | 0
2280 | C2JZUB06 | VCDA20L4040AL50D0903 | 18 IN Dual Plate Check Valve Flanged Ends, -, API 594, ASTM A352 Gr.LCC, 300 Lbs, Installation: Horizontal or Vertical, RF, Ends as per ASME B16.5, -, -, -, -, -, -, Spring: UNS N07750, -, Seats: -, API Trim No 12, Hinge Pin: AISI 316, -, -, -, -, Design Temperature at -52 degC | 0
2281 | C2JZUB07 | VCDA20L4040AL50D0903 | 20 IN Dual Plate Check Valve Flanged Ends, -, API 594, ASTM A352 Gr.LCC, 300 Lbs, Installation: Horizontal or Vertical, RF, Ends as per ASME B16.5, -, -, -, -, -, -, Spring: UNS N07750, -, Seats: -, API Trim No 12, Hinge Pin: AISI 316, -, -, -, -, Design Temperature at -52 degC | 0
2282 | C2JZUB09 | VCDA20L4040AL50D0903 | 24 IN Dual Plate Check Valve Flanged Ends, -, API 594, ASTM A352 Gr.LCC, 300 Lbs, Installation: Horizontal or Vertical, RF, Ends as per ASME B16.5, -, -, -, -, -, -, Spring: UNS N07750, -, Seats: -, API Trim No 12, Hinge Pin: AISI 316, -, -, -, -, Design Temperature at -52 degC | 0
2283 | C2JZUB0F | VCLA23L5C10AL501CD03 | 1 IN Lift Check Valve Flanged Ends, -, API 602, ASTM A350 Gr.LF2 Cl.1, 300 Lbs, Installation: Horizontal or Vertical, RF, Ends as per ASME B16.5, -, Bolted Cover, A320 Gr.L7/A194 Gr.7 + S3, -, SPW AISI 304/Graphite, Piston Type Obturator, -, Spring: UNS N07750, -, Seats: -, API Trim No 12, -, -, -, -, -, Design Temperature at -52 degC | 0
2284 | C2JZUB0J | VCGA20L4040AL502CD03 | 10 IN Swing Check Valve Flanged Ends, -, API 594, ASTM A352 Gr.LCC, 300 Lbs, Installation: Horizontal or Vertical, RF, Ends as per ASME B16.5, -, Bolted Cover, A320 Gr.L7/A194 Gr.7 + S3, -, SPW AISI 304/Graphite, -, Renewable Seats, Seats: -, API Trim No 12, -, -, -, -, -, Design Temperature at -52 degC | 0
2285 | C2JZUB0K | VCGA20L4040AL502CD03 | 12 IN Swing Check Valve Flanged Ends, -, API 594, ASTM A352 Gr.LCC, 300 Lbs, Installation: Horizontal or Vertical, RF, Ends as per ASME B16.5, -, Bolted Cover, A320 Gr.L7/A194 Gr.7 + S3, -, SPW AISI 304/Graphite, -, Renewable Seats, Seats: -, API Trim No 12, -, -, -, -, -, Design Temperature at -52 degC | 0
2286 | C2JZUB0L | VCGA20L4040AL502CD03 | 2 IN Swing Check Valve Flanged Ends, -, API 594, ASTM A352 Gr.LCC, 300 Lbs, Installation: Horizontal or Vertical, RF, Ends as per ASME B16.5, -, Bolted Cover, A320 Gr.L7/A194 Gr.7 + S3, -, SPW AISI 304/Graphite, -, Renewable Seats, Seats: -, API Trim No 12, -, -, -, -, -, Design Temperature at -52 degC | 0
2287 | C2JZUB0N | VCGA20L4040AL502CD03 | 3 IN Swing Check Valve Flanged Ends, -, API 594, ASTM A352 Gr.LCC, 300 Lbs, Installation: Horizontal or Vertical, RF, Ends as per ASME B16.5, -, Bolted Cover, A320 Gr.L7/A194 Gr.7 + S3, -, SPW AISI 304/Graphite, -, Renewable Seats, Seats: -, API Trim No 12, -, -, -, -, -, Design Temperature at -52 degC | 0
2288 | C2JZUB0P | VCGA20L4040AL502CD03 | 4 IN Swing Check Valve Flanged Ends, -, API 594, ASTM A352 Gr.LCC, 300 Lbs, Installation: Horizontal or Vertical, RF, Ends as per ASME B16.5, -, Bolted Cover, A320 Gr.L7/A194 Gr.7 + S3, -, SPW AISI 304/Graphite, -, Renewable Seats, Seats: -, API Trim No 12, -, -, -, -, -, Design Temperature at -52 degC | 0
2289 | C2JZUB0R | VCGA20L4040AL502CD03 | 6 IN Swing Check Valve Flanged Ends, -, API 594, ASTM A352 Gr.LCC, 300 Lbs, Installation: Horizontal or Vertical, RF, Ends as per ASME B16.5, -, Bolted Cover, A320 Gr.L7/A194 Gr.7 + S3, -, SPW AISI 304/Graphite, -, Renewable Seats, Seats: -, API Trim No 12, -, -, -, -, -, Design Temperature at -52 degC | 0
2290 | C2JZUB0S | VCGA20L4040AL502CD03 | 8 IN Swing Check Valve Flanged Ends, -, API 594, ASTM A352 Gr.LCC, 300 Lbs, Installation: Horizontal or Vertical, RF, Ends as per ASME B16.5, -, Bolted Cover, A320 Gr.L7/A194 Gr.7 + S3, -, SPW AISI 304/Graphite, -, Renewable Seats, Seats: -, API Trim No 12, -, -, -, -, -, Design Temperature at -52 degC | 0
2291 | C2JZWCU9 | FGWN25L5C106L10001 | .5 IN x S-80 Weldneck Flange, ASME B16.5, ASTM A350 Gr.LF2 Cl.1, 150 Lbs, RF/BW End, -, -, Design temperature at -52 degC | 0
2292 | C2JZWCUY | FGWN25L5C106L10001 | .75 IN x S-80 Weldneck Flange, ASME B16.5, ASTM A350 Gr.LF2 Cl.1, 150 Lbs, RF/BW End, -, -, Design temperature at -52 degC | 0
2293 | C2JZWCVK | FGWN25L5C106L10001 | 1 IN x S-80 Weldneck Flange, ASME B16.5, ASTM A350 Gr.LF2 Cl.1, 150 Lbs, RF/BW End, -, -, Design temperature at -52 degC | 0
2294 | C2JZWCWU | FGWN25L5C106L10001 | 1.5 IN x S-80 Weldneck Flange, ASME B16.5, ASTM A350 Gr.LF2 Cl.1, 150 Lbs, RF/BW End, -, -, Design temperature at -52 degC | 0
2295 | C2JZWDXP | FGBL25L5C102L10001 | .75 IN Blind Flange, ASME B16.5, ASTM A350 Gr.LF2 Cl.1, 150 Lbs, RF, -, -, Design temperature at -52 degC | 0
2296 | C2JZWDXR | FGBL25L5C102L10001 | 1 IN Blind Flange, ASME B16.5, ASTM A350 Gr.LF2 Cl.1, 150 Lbs, RF, -, -, Design temperature at -52 degC | 0
2297 | C2JZWDZ6 | FFF120L5C106L58601 | 14 IN x S-20 Couple of Orifice weldneck Flange w/ 0.5" THD taps, With Jack & Bolt A320 Gr.L7/A194 Gr.7 + S3, -, ASME B16.36, ASTM A350 Gr.LF2 Cl.1, 300 Lbs, RF/BW End, -, 2 Holes per Flange, Hexagonal Head Plugs A350 Gr.LF2 Cl.1, Design temperature at -52 degC -, | 0
2298 | C2JZWE0S | FFF120L5C106L58601 | 16 IN x S-20 Couple of Orifice weldneck Flange w/ 0.5" THD taps, With Jack & Bolt A320 Gr.L7/A194 Gr.7 + S3, -, ASME B16.36, ASTM A350 Gr.LF2 Cl.1, 300 Lbs, RF/BW End, -, 2 Holes per Flange, Hexagonal Head Plugs A350 Gr.LF2 Cl.1, Design temperature at -52 degC -, | 0
2299 | C2JZWE27 | FFF120L5C106L58601 | 18 IN x S-20 Couple of Orifice weldneck Flange w/ 0.5" THD taps, With Jack & Bolt A320 Gr.L7/A194 Gr.7 + S3, -, ASME B16.36, ASTM A350 Gr.LF2 Cl.1, 300 Lbs, RF/BW End, -, 2 Holes per Flange, Hexagonal Head Plugs A350 Gr.LF2 Cl.1, Design temperature at -52 degC -, | 0
2300 | C2JZWE3T | FFF120L5C106L58601 | 20 IN x S-20 Couple of Orifice weldneck Flange w/ 0.5" THD taps, With Jack & Bolt A320 Gr.L7/A194 Gr.7 + S3, -, ASME B16.36, ASTM A350 Gr.LF2 Cl.1, 300 Lbs, RF/BW End, -, 2 Holes per Flange, Hexagonal Head Plugs A350 Gr.LF2 Cl.1, Design temperature at -52 degC -, | 0
2301 | C2JZWE48 | MMF820L6O101L10101 | .5 IN Spectacle Blind Fig.8, ASME B16.48, ASTM A516N Gr.70 + S5, Between RF Flanges, as per ASME B16.5, -, 150 Lbs, -, -, -, Design temperature at -52 degC | 0
2302 | C2JZWE49 | MMF820L6O101L10101 | .75 IN Spectacle Blind Fig.8, ASME B16.48, ASTM A516N Gr.70 + S5, Between RF Flanges, as per ASME B16.5, -, 150 Lbs, -, -, -, Design temperature at -52 degC | 0
2303 | C2JZWE4A | MMF820L6O101L10101 | 1 IN Spectacle Blind Fig.8, ASME B16.48, ASTM A516N Gr.70 + S5, Between RF Flanges, as per ASME B16.5, -, 150 Lbs, -, -, -, Design temperature at -52 degC | 0
2304 | C2JZWE4C | MMF820L6O101L10101 | 1.5 IN Spectacle Blind Fig.8, ASME B16.48, ASTM A516N Gr.70 + S5, Between RF Flanges, as per ASME B16.5, -, 150 Lbs, -, -, -, Design temperature at -52 degC | 0
2305 | C2JZWELF | VBAG20L5C10AL1TB07AC06 | .75 IN Ball Valve Flanged Ends, Reduced Bore, Long Pattern, Floating Ball, API 608, Seat Leakage as per ISO 5208 Rate A, ASTM A350 Gr.LF2 Cl.1, 150 Lbs, RF, Ends as per ASME B16.5, -, AISI 316 Ball, AISI 316 Stem, 2 or 3 Pcs Split Body Side Entry, Bolted Connection, A320 Gr.L7/A194 Gr.7 + S3, -, Primary PTFE Lip Seal/Secondary Graphite, Stem Seal: Graphite, -, Seat Rings: RPTFE, Seat Inserts: -, -, Fire Safe as per Std from JSS or Datasheet, LO, -, -, -, -, -, Design Temperature at -52 degC | 0
2306 | C2JZWELG | VBAG20L5C10AL1TB07AC06 | 1 IN Ball Valve Flanged Ends, Reduced Bore, Long Pattern, Floating Ball, API 608, Seat Leakage as per ISO 5208 Rate A, ASTM A350 Gr.LF2 Cl.1, 150 Lbs, RF, Ends as per ASME B16.5, -, AISI 316 Ball, AISI 316 Stem, 2 or 3 Pcs Split Body Side Entry, Bolted Connection, A320 Gr.L7/A194 Gr.7 + S3, -, Primary PTFE Lip Seal/Secondary Graphite, Stem Seal: Graphite, -, Seat Rings: RPTFE, Seat Inserts: -, -, Fire Safe as per Std from JSS or Datasheet, LO, -, -, -, -, -, Design Temperature at -52 degC | 0
2307 | C2JZWELK | VBAG20L5C10AL1TB07AC06 | 2 IN Ball Valve Flanged Ends, Reduced Bore, Long Pattern, Floating Ball, API 608, Seat Leakage as per ISO 5208 Rate A, ASTM A350 Gr.LF2 Cl.1, 150 Lbs, RF, Ends as per ASME B16.5, -, AISI 316 Ball, AISI 316 Stem, 2 or 3 Pcs Split Body Side Entry, Bolted Connection, A320 Gr.L7/A194 Gr.7 + S3, -, Primary PTFE Lip Seal/Secondary Graphite, Stem Seal: Graphite, -, Seat Rings: RPTFE, Seat Inserts: -, -, Fire Safe as per Std from JSS or Datasheet, LO, -, -, -, -, -, Design Temperature at -52 degC | 0
2308 | C2JZWELL | VBAG20L4040AL1TB07AC06 | 3 IN Ball Valve Flanged Ends, Reduced Bore, Long Pattern, Floating Ball, API 608, Seat Leakage as per ISO 5208 Rate A, ASTM A352 Gr.LCC, 150 Lbs, RF, Ends as per ASME B16.5, -, AISI 316 Ball, AISI 316 Stem, 2 or 3 Pcs Split Body Side Entry, Bolted Connection, A320 Gr.L7/A194 Gr.7 + S3, -, Primary PTFE Lip Seal/Secondary Graphite, Stem Seal: Graphite, -, Seat Rings: RPTFE, Seat Inserts: -, -, Fire Safe as per Std from JSS or Datasheet, LO, -, -, -, -, -, Design Temperature at -52 degC | 0
2309 | C2JZWELM | VBAG20L4040AL1TB07AC06 | 4 IN Ball Valve Flanged Ends, Reduced Bore, Long Pattern, Floating Ball, API 608, Seat Leakage as per ISO 5208 Rate A, ASTM A352 Gr.LCC, 150 Lbs, RF, Ends as per ASME B16.5, -, AISI 316 Ball, AISI 316 Stem, 2 or 3 Pcs Split Body Side Entry, Bolted Connection, A320 Gr.L7/A194 Gr.7 + S3, -, Primary PTFE Lip Seal/Secondary Graphite, Stem Seal: Graphite, -, Seat Rings: RPTFE, Seat Inserts: -, -, Fire Safe as per Std from JSS or Datasheet, LO, -, -, -, -, -, Design Temperature at -52 degC | 0
2310 | C2JZWELN | VBAG20L4040AL1TB07AC06 | 6 IN Ball Valve Flanged Ends, Reduced Bore, Long Pattern, Floating Ball, API 608, Seat Leakage as per ISO 5208 Rate A, ASTM A352 Gr.LCC, 150 Lbs, RF, Ends as per ASME B16.5, -, AISI 316 Ball, AISI 316 Stem, 2 or 3 Pcs Split Body Side Entry, Bolted Connection, A320 Gr.L7/A194 Gr.7 + S3, -, Primary PTFE Lip Seal/Secondary Graphite, Stem Seal: Graphite, -, Seat Rings: RPTFE, Seat Inserts: -, -, Fire Safe as per Std from JSS or Datasheet, LO, -, -, -, -, -, Design Temperature at -52 degC | 0
2311 | C2JZWELP | VBAH20L4040AL1TB07AC06 | 3 IN Ball Valve Flanged Ends, Full Bore, Long Pattern, Floating Ball, API 608, Seat Leakage as per ISO 5208 Rate A, ASTM A352 Gr.LCC, 150 Lbs, RF, Ends as per ASME B16.5, -, AISI 316 Ball, AISI 316 Stem, 2 or 3 Pcs Split Body Side Entry, Bolted Connection, A320 Gr.L7/A194 Gr.7 + S3, -, Primary PTFE Lip Seal/Secondary Graphite, Stem Seal: Graphite, -, Seat Rings: RPTFE, Seat Inserts: -, -, Fire Safe as per Std from JSS or Datasheet, LO, -, -, -, -, -, Design Temperature at -52 degC | 0
2312 | C2JZWELR | VBAH20L4040AL1TB07AC06 | 4 IN Ball Valve Flanged Ends, Full Bore, Long Pattern, Floating Ball, API 608, Seat Leakage as per ISO 5208 Rate A, ASTM A352 Gr.LCC, 150 Lbs, RF, Ends as per ASME B16.5, -, AISI 316 Ball, AISI 316 Stem, 2 or 3 Pcs Split Body Side Entry, Bolted Connection, A320 Gr.L7/A194 Gr.7 + S3, -, Primary PTFE Lip Seal/Secondary Graphite, Stem Seal: Graphite, -, Seat Rings: RPTFE, Seat Inserts: -, -, Fire Safe as per Std from JSS or Datasheet, LO, -, -, -, -, -, Design Temperature at -52 degC | 0
2313 | C2JZWELS | VBAH20L4040AL1TB07AC06 | 6 IN Ball Valve Flanged Ends, Full Bore, Long Pattern, Floating Ball, API 608, Seat Leakage as per ISO 5208 Rate A, ASTM A352 Gr.LCC, 150 Lbs, RF, Ends as per ASME B16.5, -, AISI 316 Ball, AISI 316 Stem, 2 or 3 Pcs Split Body Side Entry, Bolted Connection, A320 Gr.L7/A194 Gr.7 + S3, -, Primary PTFE Lip Seal/Secondary Graphite, Stem Seal: Graphite, -, Seat Rings: RPTFE, Seat Inserts: -, -, Fire Safe as per Std from JSS or Datasheet, LO, -, -, -, -, -, Design Temperature at -52 degC | 0
2314 | C2JZWELU | VBAH20L5C10AL1TB07AC06 | .75 IN Ball Valve Flanged Ends, Full Bore, Long Pattern, Floating Ball, API 608, Seat Leakage as per ISO 5208 Rate A, ASTM A350 Gr.LF2 Cl.1, 150 Lbs, RF, Ends as per ASME B16.5, -, AISI 316 Ball, AISI 316 Stem, 2 or 3 Pcs Split Body Side Entry, Bolted Connection, A320 Gr.L7/A194 Gr.7 + S3, -, Primary PTFE Lip Seal/Secondary Graphite, Stem Seal: Graphite, -, Seat Rings: RPTFE, Seat Inserts: -, -, Fire Safe as per Std from JSS or Datasheet, LO, -, -, -, -, -, Design Temperature at -52 degC | 0
2315 | C2JZWELV | VBAH20L5C10AL1TB07AC06 | 1 IN Ball Valve Flanged Ends, Full Bore, Long Pattern, Floating Ball, API 608, Seat Leakage as per ISO 5208 Rate A, ASTM A350 Gr.LF2 Cl.1, 150 Lbs, RF, Ends as per ASME B16.5, -, AISI 316 Ball, AISI 316 Stem, 2 or 3 Pcs Split Body Side Entry, Bolted Connection, A320 Gr.L7/A194 Gr.7 + S3, -, Primary PTFE Lip Seal/Secondary Graphite, Stem Seal: Graphite, -, Seat Rings: RPTFE, Seat Inserts: -, -, Fire Safe as per Std from JSS or Datasheet, LO, -, -, -, -, -, Design Temperature at -52 degC | 0
2316 | C2JZWELY | VBAH20L5C10AL1TB07AC06 | 2 IN Ball Valve Flanged Ends, Full Bore, Long Pattern, Floating Ball, API 608, Seat Leakage as per ISO 5208 Rate A, ASTM A350 Gr.LF2 Cl.1, 150 Lbs, RF, Ends as per ASME B16.5, -, AISI 316 Ball, AISI 316 Stem, 2 or 3 Pcs Split Body Side Entry, Bolted Connection, A320 Gr.L7/A194 Gr.7 + S3, -, Primary PTFE Lip Seal/Secondary Graphite, Stem Seal: Graphite, -, Seat Rings: RPTFE, Seat Inserts: -, -, Fire Safe as per Std from JSS or Datasheet, LO, -, -, -, -, -, Design Temperature at -52 degC | 0
2317 | C2JZWELZ | VYAC23L4040AL15J041304 | 10 IN Butterfly Valve Flanged Ends, Short Pattern, API 609 Cat.B, Seat Leakage as per ISO 5208 Rate A, ASTM A352 Gr.LCC, 150 Lbs, RF, Ends as per ASME B16.5, -, Eccentric Disc - Triple Offset Type, ASTM A352 Gr.LCC Disc, ASTM A182 Gr.F316 Shaft, -, Packing: Graphite, -, -, Seats: Hardfaced, -, Fire Safe as per Std from JSS or Datasheet, GO, -, -, -, Design Temperature at -52 degC | 0
2318 | C2JZWEM3 | VYAC23L4040AL15J041304 | 8 IN Butterfly Valve Flanged Ends, Short Pattern, API 609 Cat.B, Seat Leakage as per ISO 5208 Rate A, ASTM A352 Gr.LCC, 150 Lbs, RF, Ends as per ASME B16.5, -, Eccentric Disc - Triple Offset Type, ASTM A352 Gr.LCC Disc, ASTM A182 Gr.F316 Shaft, -, Packing: Graphite, -, -, Seats: Hardfaced, -, Fire Safe as per Std from JSS or Datasheet, GO, -, -, -, Design Temperature at -52 degC | 0
2319 | C2JZWEM6 | VLGI21L5C10AL1AJ05BS04 | 1 IN Globe Valve Flanged Ends, -, API 602, Seat Leakage as per ISO 5208 Rate A, ASTM A350 Gr.LF2 Cl.1, 150 Lbs, RF, Ends as per ASME B16.5, -, Bolted Bonnet, A320 Gr.L7/A194 Gr.7 + S3, -, SPW AISI 304/Graphite, Packing: Graphite, -, API Trim No 12, Integral Seats, Seats: -, Swivel Plug Disc, -, Stem: OS & Y/RSRO, -, HO, -, -, -, -, -, Design Temperature at -52 degC | 0
2320 | C2JZWEM8 | VLGI21L5C10AL1AJ05BS04 | 1.5 IN Globe Valve Flanged Ends, -, API 602, Seat Leakage as per ISO 5208 Rate A, ASTM A350 Gr.LF2 Cl.1, 150 Lbs, RF, Ends as per ASME B16.5, -, Bolted Bonnet, A320 Gr.L7/A194 Gr.7 + S3, -, SPW AISI 304/Graphite, Packing: Graphite, -, API Trim No 12, Integral Seats, Seats: -, Swivel Plug Disc, -, Stem: OS & Y/RSRO, -, HO, -, -, -, -, -, Design Temperature at -52 degC | 0
2321 | C2JZWEM9 | VLGI25L4040AL1AK05BS04 | 2 IN Globe Valve Flanged Ends, -, API 623, Seat Leakage as per ISO 5208 Rate A, ASTM A352 Gr.LCC, 150 Lbs, RF, Ends as per ASME B16.5, -, Bolted Bonnet, A320 Gr.L7/A194 Gr.7 + S3, -, SPW AISI 304/Graphite, Packing: Graphite, -, API Trim No 12, Renewable Seats, Seats: -, Swivel Plug Disc, -, Stem: OS & Y/RSRO, -, HO, -, -, -, -, -, Design Temperature at -52 degC | 0
2322 | C2JZWEMB | VLGI25L4040AL1AK05BS04 | 3 IN Globe Valve Flanged Ends, -, API 623, Seat Leakage as per ISO 5208 Rate A, ASTM A352 Gr.LCC, 150 Lbs, RF, Ends as per ASME B16.5, -, Bolted Bonnet, A320 Gr.L7/A194 Gr.7 + S3, -, SPW AISI 304/Graphite, Packing: Graphite, -, API Trim No 12, Renewable Seats, Seats: -, Swivel Plug Disc, -, Stem: OS & Y/RSRO, -, HO, -, -, -, -, -, Design Temperature at -52 degC | 0
2323 | C2JZWEMD | VLGI25L4040AL1AK05BS04 | 6 IN Globe Valve Flanged Ends, -, API 623, Seat Leakage as per ISO 5208 Rate A, ASTM A352 Gr.LCC, 150 Lbs, RF, Ends as per ASME B16.5, -, Bolted Bonnet, A320 Gr.L7/A194 Gr.7 + S3, -, SPW AISI 304/Graphite, Packing: Graphite, -, API Trim No 12, Renewable Seats, Seats: -, Swivel Plug Disc, -, Stem: OS & Y/RSRO, -, HO, -, -, -, -, -, Design Temperature at -52 degC | 0
2324 | C2JZWEMH | VCGA20L4040AL102CD03 | 10 IN Swing Check Valve Flanged Ends, -, API 594, ASTM A352 Gr.LCC, 150 Lbs, Installation: Horizontal or Vertical, RF, Ends as per ASME B16.5, -, Bolted Cover, A320 Gr.L7/A194 Gr.7 + S3, -, SPW AISI 304/Graphite, -, Renewable Seats, Seats: -, API Trim No 12, -, -, -, -, -, Design Temperature at -52 degC | 0
2325 | C2JZWEMK | VCGA20L4040AL102CD03 | 2 IN Swing Check Valve Flanged Ends, -, API 594, ASTM A352 Gr.LCC, 150 Lbs, Installation: Horizontal or Vertical, RF, Ends as per ASME B16.5, -, Bolted Cover, A320 Gr.L7/A194 Gr.7 + S3, -, SPW AISI 304/Graphite, -, Renewable Seats, Seats: -, API Trim No 12, -, -, -, -, -, Design Temperature at -52 degC | 0
2326 | C2JZWEMM | VCGA20L4040AL102CD03 | 3 IN Swing Check Valve Flanged Ends, -, API 594, ASTM A352 Gr.LCC, 150 Lbs, Installation: Horizontal or Vertical, RF, Ends as per ASME B16.5, -, Bolted Cover, A320 Gr.L7/A194 Gr.7 + S3, -, SPW AISI 304/Graphite, -, Renewable Seats, Seats: -, API Trim No 12, -, -, -, -, -, Design Temperature at -52 degC | 0
2327 | C2JZWEMN | VCGA20L4040AL102CD03 | 4 IN Swing Check Valve Flanged Ends, -, API 594, ASTM A352 Gr.LCC, 150 Lbs, Installation: Horizontal or Vertical, RF, Ends as per ASME B16.5, -, Bolted Cover, A320 Gr.L7/A194 Gr.7 + S3, -, SPW AISI 304/Graphite, -, Renewable Seats, Seats: -, API Trim No 12, -, -, -, -, -, Design Temperature at -52 degC | 0
2328 | C2JZWEMP | VCGA20L4040AL102CD03 | 6 IN Swing Check Valve Flanged Ends, -, API 594, ASTM A352 Gr.LCC, 150 Lbs, Installation: Horizontal or Vertical, RF, Ends as per ASME B16.5, -, Bolted Cover, A320 Gr.L7/A194 Gr.7 + S3, -, SPW AISI 304/Graphite, -, Renewable Seats, Seats: -, API Trim No 12, -, -, -, -, -, Design Temperature at -52 degC | 0
2329 | C2JZWEMR | VCGA20L4040AL102CD03 | 8 IN Swing Check Valve Flanged Ends, -, API 594, ASTM A352 Gr.LCC, 150 Lbs, Installation: Horizontal or Vertical, RF, Ends as per ASME B16.5, -, Bolted Cover, A320 Gr.L7/A194 Gr.7 + S3, -, SPW AISI 304/Graphite, -, Renewable Seats, Seats: -, API Trim No 12, -, -, -, -, -, Design Temperature at -52 degC | 0
2330 | C2JZWEMT | VCLA23L5C10AL101CD03 | .75 IN Lift Check Valve Flanged Ends, -, API 602, ASTM A350 Gr.LF2 Cl.1, 150 Lbs, Installation: Horizontal or Vertical, RF, Ends as per ASME B16.5, -, Bolted Cover, A320 Gr.L7/A194 Gr.7 + S3, -, SPW AISI 304/Graphite, Piston Type Obturator, -, Spring: UNS N07750, -, Seats: -, API Trim No 12, -, -, -, -, -, Design Temperature at -52 degC | 0
2331 | C2JZWEMU | VCLA23L5C10AL101CD03 | 1 IN Lift Check Valve Flanged Ends, -, API 602, ASTM A350 Gr.LF2 Cl.1, 150 Lbs, Installation: Horizontal or Vertical, RF, Ends as per ASME B16.5, -, Bolted Cover, A320 Gr.L7/A194 Gr.7 + S3, -, SPW AISI 304/Graphite, Piston Type Obturator, -, Spring: UNS N07750, -, Seats: -, API Trim No 12, -, -, -, -, -, Design Temperature at -52 degC | 0
2332 | C2JZWF8V | PPPP20L40230030001 | 28 IN x S-10 EFW + 100% RT, Pipes, ASME B36.10, ASTM A671 Gr.CC60 Cl.22 + S2, BE, Design temperature at -52 degC -, -, | 0
2333 | C2JZWFA0 | PPPP20L40230030001 | 30 IN x S-10 EFW + 100% RT, Pipes, ASME B36.10, ASTM A671 Gr.CC60 Cl.22 + S2, BE, Design temperature at -52 degC -, -, | 0
2334 | C2JZWFGH | PPPP20L40230030001 | 44 IN x S-XS EFW + 100% RT, Pipes, ASME B36.10, ASTM A671 Gr.CC60 Cl.22 + S2, BE, Design temperature at -52 degC -, -, | 0
2335 | C2JZZT9V | FFF120L5C106L58601 | 24 IN x S-20 Couple of Orifice weldneck Flange w/ 0.5" THD taps, With Jack & Bolt A320 Gr.L7/A194 Gr.7 + S3, -, ASME B16.36, ASTM A350 Gr.LF2 Cl.1, 300 Lbs, RF/BW End, -, 2 Holes per Flange, Hexagonal Head Plugs A350 Gr.LF2 Cl.1, Design temperature at -52 degC -, | 0
2336 | C2JZZTVH | VBAG29L4040AL1TD04AC06 | 10 IN Ball Valve Flanged Ends, Reduced Bore, Long Pattern, Trunnion Ball, API 6D + ASME B16.34, Seat Leakage as per ISO 5208 Rate A, ASTM A352 Gr.LCC, 150 Lbs, RF, Ends as per ASME B16.5, -, AISI 316 Ball, AISI 316 Stem, 2 or 3 Pcs Split Body Side Entry, Bolted Connection, A320 Gr.L7/A194 Gr.7 + S3, -, Primary PTFE Lip Seal/Secondary Graphite, Stem Seal: Graphite, -, Seat Rings: AISI 316, Seat Inserts: RPTFE, -, Fire Safe as per Std from JSS or Datasheet, GO, -, -, -, -, -, Design Temperature at -52 degC | 0
2337 | C2JZZTVP | VBAG29L4040AL1TD04AC06 | 24 IN Ball Valve Flanged Ends, Reduced Bore, Long Pattern, Trunnion Ball, API 6D + ASME B16.34, Seat Leakage as per ISO 5208 Rate A, ASTM A352 Gr.LCC, 150 Lbs, RF, Ends as per ASME B16.5, -, AISI 316 Ball, AISI 316 Stem, 2 or 3 Pcs Split Body Side Entry, Bolted Connection, A320 Gr.L7/A194 Gr.7 + S3, -, Primary PTFE Lip Seal/Secondary Graphite, Stem Seal: Graphite, -, Seat Rings: AISI 316, Seat Inserts: RPTFE, -, Fire Safe as per Std from JSS or Datasheet, GO, -, -, -, -, -, Design Temperature at -52 degC | 0
2338 | C2JZZTVZ | VBAH29L4040AL1TD04AC06 | 8 IN Ball Valve Flanged Ends, Full Bore, Long Pattern, Trunnion Ball, API 6D + ASME B16.34, Seat Leakage as per ISO 5208 Rate A, ASTM A352 Gr.LCC, 150 Lbs, RF, Ends as per ASME B16.5, -, AISI 316 Ball, AISI 316 Stem, 2 or 3 Pcs Split Body Side Entry, Bolted Connection, A320 Gr.L7/A194 Gr.7 + S3, -, Primary PTFE Lip Seal/Secondary Graphite, Stem Seal: Graphite, -, Seat Rings: AISI 316, Seat Inserts: RPTFE, -, Fire Safe as per Std from JSS or Datasheet, GO, -, -, -, -, -, Design Temperature at -52 degC | 0
2339 | C2JZZTW1 | VGGI24L5C10AL1C905F104 | .75 IN Gate Valve Flanged Ends, -, API 602, Seat Leakage as per ISO 5208 Rate A, ASTM A350 Gr.LF2 Cl.1, 150 Lbs, RF, Ends as per ASME B16.5, -, Bolted Bonnet, A320 Gr.L7/A194 Gr.7 + S3, -, SPW AISI 304/Graphite, Packing: Graphite, -, API Trim No 12, Integral Seats, Seats: -, Solid Wedge, -, Stem: OS & Y/RSNRO, -, HO, -, -, -, -, -, Design Temperature at -52 degC | 0
2340 | C2JZZTW2 | VGGI24L5C10AL1C905F104 | 1 IN Gate Valve Flanged Ends, -, API 602, Seat Leakage as per ISO 5208 Rate A, ASTM A350 Gr.LF2 Cl.1, 150 Lbs, RF, Ends as per ASME B16.5, -, Bolted Bonnet, A320 Gr.L7/A194 Gr.7 + S3, -, SPW AISI 304/Graphite, Packing: Graphite, -, API Trim No 12, Integral Seats, Seats: -, Solid Wedge, -, Stem: OS & Y/RSNRO, -, HO, -, -, -, -, -, Design Temperature at -52 degC | 0
2341 | C2K039VA | VBAG20L4040AL1TB07AC07 | 3 IN Ball Valve Flanged Ends, Reduced Bore, Long Pattern, Floating Ball, API 608, Seat Leakage as per ISO 5208 Rate A, ASTM A352 Gr.LCC, 150 Lbs, RF, Ends as per ASME B16.5, -, AISI 316 Ball, AISI 316 Stem, 2 or 3 Pcs Split Body Side Entry, Bolted Connection, A320 Gr.L7/A194 Gr.7 + S3, -, Primary PTFE Lip Seal/Secondary Graphite, Stem Seal: Graphite, -, Seat Rings: RPTFE, Seat Inserts: -, -, Fire Safe as per Std from JSS or Datasheet, LO, -, -, -, -, -, Low Fugitive Emission, Design Temperature at -52 degC | 0
2342 | C2K039VB | VBAG20L4040AL1TB07AC07 | 4 IN Ball Valve Flanged Ends, Reduced Bore, Long Pattern, Floating Ball, API 608, Seat Leakage as per ISO 5208 Rate A, ASTM A352 Gr.LCC, 150 Lbs, RF, Ends as per ASME B16.5, -, AISI 316 Ball, AISI 316 Stem, 2 or 3 Pcs Split Body Side Entry, Bolted Connection, A320 Gr.L7/A194 Gr.7 + S3, -, Primary PTFE Lip Seal/Secondary Graphite, Stem Seal: Graphite, -, Seat Rings: RPTFE, Seat Inserts: -, -, Fire Safe as per Std from JSS or Datasheet, LO, -, -, -, -, -, Low Fugitive Emission, Design Temperature at -52 degC | 0
2343 | C2K039VC | VBAG20L4040AL1TB07AC07 | 6 IN Ball Valve Flanged Ends, Reduced Bore, Long Pattern, Floating Ball, API 608, Seat Leakage as per ISO 5208 Rate A, ASTM A352 Gr.LCC, 150 Lbs, RF, Ends as per ASME B16.5, -, AISI 316 Ball, AISI 316 Stem, 2 or 3 Pcs Split Body Side Entry, Bolted Connection, A320 Gr.L7/A194 Gr.7 + S3, -, Primary PTFE Lip Seal/Secondary Graphite, Stem Seal: Graphite, -, Seat Rings: RPTFE, Seat Inserts: -, -, Fire Safe as per Std from JSS or Datasheet, LO, -, -, -, -, -, Low Fugitive Emission, Design Temperature at -52 degC | 0
2344 | C2K039VE | VBAG29L4040AL1TD04AC07 | 10 IN Ball Valve Flanged Ends, Reduced Bore, Long Pattern, Trunnion Ball, API 6D + ASME B16.34, Seat Leakage as per ISO 5208 Rate A, ASTM A352 Gr.LCC, 150 Lbs, RF, Ends as per ASME B16.5, -, AISI 316 Ball, AISI 316 Stem, 2 or 3 Pcs Split Body Side Entry, Bolted Connection, A320 Gr.L7/A194 Gr.7 + S3, -, Primary PTFE Lip Seal/Secondary Graphite, Stem Seal: Graphite, -, Seat Rings: AISI 316, Seat Inserts: RPTFE, -, Fire Safe as per Std from JSS or Datasheet, GO, -, -, -, -, -, Low Fugitive Emission, Design Temperature at -52 degC | 0
2345 | C2K039VH | VBAG29L4040AL1TD04AC07 | 16 IN Ball Valve Flanged Ends, Reduced Bore, Long Pattern, Trunnion Ball, API 6D + ASME B16.34, Seat Leakage as per ISO 5208 Rate A, ASTM A352 Gr.LCC, 150 Lbs, RF, Ends as per ASME B16.5, -, AISI 316 Ball, AISI 316 Stem, 2 or 3 Pcs Split Body Side Entry, Bolted Connection, A320 Gr.L7/A194 Gr.7 + S3, -, Primary PTFE Lip Seal/Secondary Graphite, Stem Seal: Graphite, -, Seat Rings: AISI 316, Seat Inserts: RPTFE, -, Fire Safe as per Std from JSS or Datasheet, GO, -, -, -, -, -, Low Fugitive Emission, Design Temperature at -52 degC | 0
2346 | C2K039VM | VBAG29L4040AL1TD04AC07 | 8 IN Ball Valve Flanged Ends, Reduced Bore, Long Pattern, Trunnion Ball, API 6D + ASME B16.34, Seat Leakage as per ISO 5208 Rate A, ASTM A352 Gr.LCC, 150 Lbs, RF, Ends as per ASME B16.5, -, AISI 316 Ball, AISI 316 Stem, 2 or 3 Pcs Split Body Side Entry, Bolted Connection, A320 Gr.L7/A194 Gr.7 + S3, -, Primary PTFE Lip Seal/Secondary Graphite, Stem Seal: Graphite, -, Seat Rings: AISI 316, Seat Inserts: RPTFE, -, Fire Safe as per Std from JSS or Datasheet, GO, -, -, -, -, -, Low Fugitive Emission, Design Temperature at -52 degC | 0
2347 | C2K039VP | VBAG20L5C10AL1TB07AC07 | 2 IN Ball Valve Flanged Ends, Reduced Bore, Long Pattern, Floating Ball, API 608, Seat Leakage as per ISO 5208 Rate A, ASTM A350 Gr.LF2 Cl.1, 150 Lbs, RF, Ends as per ASME B16.5, -, AISI 316 Ball, AISI 316 Stem, 2 or 3 Pcs Split Body Side Entry, Bolted Connection, A320 Gr.L7/A194 Gr.7 + S3, -, Primary PTFE Lip Seal/Secondary Graphite, Stem Seal: Graphite, -, Seat Rings: RPTFE, Seat Inserts: -, -, Fire Safe as per Std from JSS or Datasheet, LO, -, -, -, -, -, Low Fugitive Emission, Design Temperature at -52 degC | 0
2348 | C2K039VR | VBAH20L4040AL1TB07AC07 | 3 IN Ball Valve Flanged Ends, Full Bore, Long Pattern, Floating Ball, API 608, Seat Leakage as per ISO 5208 Rate A, ASTM A352 Gr.LCC, 150 Lbs, RF, Ends as per ASME B16.5, -, AISI 316 Ball, AISI 316 Stem, 2 or 3 Pcs Split Body Side Entry, Bolted Connection, A320 Gr.L7/A194 Gr.7 + S3, -, Primary PTFE Lip Seal/Secondary Graphite, Stem Seal: Graphite, -, Seat Rings: RPTFE, Seat Inserts: -, -, Fire Safe as per Std from JSS or Datasheet, LO, -, -, -, -, -, Low Fugitive Emission, Design Temperature at -52 degC | 0
2349 | C2K039VS | VBAH20L4040AL1TB07AC07 | 4 IN Ball Valve Flanged Ends, Full Bore, Long Pattern, Floating Ball, API 608, Seat Leakage as per ISO 5208 Rate A, ASTM A352 Gr.LCC, 150 Lbs, RF, Ends as per ASME B16.5, -, AISI 316 Ball, AISI 316 Stem, 2 or 3 Pcs Split Body Side Entry, Bolted Connection, A320 Gr.L7/A194 Gr.7 + S3, -, Primary PTFE Lip Seal/Secondary Graphite, Stem Seal: Graphite, -, Seat Rings: RPTFE, Seat Inserts: -, -, Fire Safe as per Std from JSS or Datasheet, LO, -, -, -, -, -, Low Fugitive Emission, Design Temperature at -52 degC | 0
2350 | C2K039VT | VBAH20L4040AL1TB07AC07 | 6 IN Ball Valve Flanged Ends, Full Bore, Long Pattern, Floating Ball, API 608, Seat Leakage as per ISO 5208 Rate A, ASTM A352 Gr.LCC, 150 Lbs, RF, Ends as per ASME B16.5, -, AISI 316 Ball, AISI 316 Stem, 2 or 3 Pcs Split Body Side Entry, Bolted Connection, A320 Gr.L7/A194 Gr.7 + S3, -, Primary PTFE Lip Seal/Secondary Graphite, Stem Seal: Graphite, -, Seat Rings: RPTFE, Seat Inserts: -, -, Fire Safe as per Std from JSS or Datasheet, LO, -, -, -, -, -, Low Fugitive Emission, Design Temperature at -52 degC | 0
2351 | C2K039VU | VBAH20L5C10AL1TB07AC07 | 2 IN Ball Valve Flanged Ends, Full Bore, Long Pattern, Floating Ball, API 608, Seat Leakage as per ISO 5208 Rate A, ASTM A350 Gr.LF2 Cl.1, 150 Lbs, RF, Ends as per ASME B16.5, -, AISI 316 Ball, AISI 316 Stem, 2 or 3 Pcs Split Body Side Entry, Bolted Connection, A320 Gr.L7/A194 Gr.7 + S3, -, Primary PTFE Lip Seal/Secondary Graphite, Stem Seal: Graphite, -, Seat Rings: RPTFE, Seat Inserts: -, -, Fire Safe as per Std from JSS or Datasheet, LO, -, -, -, -, -, Low Fugitive Emission, Design Temperature at -52 degC | 0
2352 | C2K039VX | VBAH29L4040AL1TD04AC07 | 12 IN Ball Valve Flanged Ends, Full Bore, Long Pattern, Trunnion Ball, API 6D + ASME B16.34, Seat Leakage as per ISO 5208 Rate A, ASTM A352 Gr.LCC, 150 Lbs, RF, Ends as per ASME B16.5, -, AISI 316 Ball, AISI 316 Stem, 2 or 3 Pcs Split Body Side Entry, Bolted Connection, A320 Gr.L7/A194 Gr.7 + S3, -, Primary PTFE Lip Seal/Secondary Graphite, Stem Seal: Graphite, -, Seat Rings: AISI 316, Seat Inserts: RPTFE, -, Fire Safe as per Std from JSS or Datasheet, GO, -, -, -, -, -, Low Fugitive Emission, Design Temperature at -52 degC | 0
2353 | C2K039W3 | VBAH29L4040AL1TD04AC07 | 8 IN Ball Valve Flanged Ends, Full Bore, Long Pattern, Trunnion Ball, API 6D + ASME B16.34, Seat Leakage as per ISO 5208 Rate A, ASTM A352 Gr.LCC, 150 Lbs, RF, Ends as per ASME B16.5, -, AISI 316 Ball, AISI 316 Stem, 2 or 3 Pcs Split Body Side Entry, Bolted Connection, A320 Gr.L7/A194 Gr.7 + S3, -, Primary PTFE Lip Seal/Secondary Graphite, Stem Seal: Graphite, -, Seat Rings: AISI 316, Seat Inserts: RPTFE, -, Fire Safe as per Std from JSS or Datasheet, GO, -, -, -, -, -, Low Fugitive Emission, Design Temperature at -52 degC | 0
2354 | C2K039WD | VGGI24L5C10AL1C905F105 | .75 IN Gate Valve Flanged Ends, -, API 602, Seat Leakage as per ISO 5208 Rate A, ASTM A350 Gr.LF2 Cl.1, 150 Lbs, RF, Ends as per ASME B16.5, -, Bolted Bonnet, A320 Gr.L7/A194 Gr.7 + S3, -, SPW AISI 304/Graphite, Packing: Graphite, -, API Trim No 12, Integral Seats, Seats: -, Solid Wedge, -, Stem: OS & Y/RSNRO, -, HO, -, -, -, -, -, Low Fugitive Emission, Design Temperature at -52 degC | 0
2355 | C2K039WE | VGGI24L5C10AL1C905F105 | 1 IN Gate Valve Flanged Ends, -, API 602, Seat Leakage as per ISO 5208 Rate A, ASTM A350 Gr.LF2 Cl.1, 150 Lbs, RF, Ends as per ASME B16.5, -, Bolted Bonnet, A320 Gr.L7/A194 Gr.7 + S3, -, SPW AISI 304/Graphite, Packing: Graphite, -, API Trim No 12, Integral Seats, Seats: -, Solid Wedge, -, Stem: OS & Y/RSNRO, -, HO, -, -, -, -, -, Low Fugitive Emission, Design Temperature at -52 degC | 0
2356 | C2K039WL | VLGI25L4040AL1AK05BS05 | 2 IN Globe Valve Flanged Ends, -, API 623, Seat Leakage as per ISO 5208 Rate A, ASTM A352 Gr.LCC, 150 Lbs, RF, Ends as per ASME B16.5, -, Bolted Bonnet, A320 Gr.L7/A194 Gr.7 + S3, -, SPW AISI 304/Graphite, Packing: Graphite, -, API Trim No 12, Renewable Seats, Seats: -, Swivel Plug Disc, -, Stem: OS & Y/RSRO, -, HO, -, -, -, -, -, Low Fugitive Emission, Design Temperature at -52 degC | 0
2357 | C2K039WN | VLGI25L4040AL1AK05BS05 | 3 IN Globe Valve Flanged Ends, -, API 623, Seat Leakage as per ISO 5208 Rate A, ASTM A352 Gr.LCC, 150 Lbs, RF, Ends as per ASME B16.5, -, Bolted Bonnet, A320 Gr.L7/A194 Gr.7 + S3, -, SPW AISI 304/Graphite, Packing: Graphite, -, API Trim No 12, Renewable Seats, Seats: -, Swivel Plug Disc, -, Stem: OS & Y/RSRO, -, HO, -, -, -, -, -, Low Fugitive Emission, Design Temperature at -52 degC | 0
2358 | C2K039WP | VLGI25L4040AL1AK05BS05 | 4 IN Globe Valve Flanged Ends, -, API 623, Seat Leakage as per ISO 5208 Rate A, ASTM A352 Gr.LCC, 150 Lbs, RF, Ends as per ASME B16.5, -, Bolted Bonnet, A320 Gr.L7/A194 Gr.7 + S3, -, SPW AISI 304/Graphite, Packing: Graphite, -, API Trim No 12, Renewable Seats, Seats: -, Swivel Plug Disc, -, Stem: OS & Y/RSRO, -, HO, -, -, -, -, -, Low Fugitive Emission, Design Temperature at -52 degC | 0
2359 | C2K039WV | VLGI21L5C10AL1AJ05BS05 | 1 IN Globe Valve Flanged Ends, -, API 602, Seat Leakage as per ISO 5208 Rate A, ASTM A350 Gr.LF2 Cl.1, 150 Lbs, RF, Ends as per ASME B16.5, -, Bolted Bonnet, A320 Gr.L7/A194 Gr.7 + S3, -, SPW AISI 304/Graphite, Packing: Graphite, -, API Trim No 12, Integral Seats, Seats: -, Swivel Plug Disc, -, Stem: OS & Y/RSRO, -, HO, -, -, -, -, -, Low Fugitive Emission, Design Temperature at -52 degC | 0
2360 | C2K039WX | VLGI21L5C10AL1AJ05BS05 | 1.5 IN Globe Valve Flanged Ends, -, API 602, Seat Leakage as per ISO 5208 Rate A, ASTM A350 Gr.LF2 Cl.1, 150 Lbs, RF, Ends as per ASME B16.5, -, Bolted Bonnet, A320 Gr.L7/A194 Gr.7 + S3, -, SPW AISI 304/Graphite, Packing: Graphite, -, API Trim No 12, Integral Seats, Seats: -, Swivel Plug Disc, -, Stem: OS & Y/RSRO, -, HO, -, -, -, -, -, Low Fugitive Emission, Design Temperature at -52 degC | 0
2361 | C2K07DS3 | VGGI22L4040AL1CA05F104 | 10 IN Gate Valve Flanged Ends, -, API 600, Seat Leakage as per ISO 5208 Rate A, ASTM A352 Gr.LCC, 150 Lbs, RF, Ends as per ASME B16.5, -, Bolted Bonnet, A320 Gr.L7/A194 Gr.7 + S3, -, SPW AISI 304/Graphite, Packing: Graphite, -, API Trim No 12, Renewable Seats, Seats: -, Flexible Wedge, -, Stem: OS & Y/RSNRO, -, HO, -, -, -, -, -, Design Temperature at -52 degC | 0
2362 | C2K07DS4 | VGGI22L4040AL1CA05F104 | 12 IN Gate Valve Flanged Ends, -, API 600, Seat Leakage as per ISO 5208 Rate A, ASTM A352 Gr.LCC, 150 Lbs, RF, Ends as per ASME B16.5, -, Bolted Bonnet, A320 Gr.L7/A194 Gr.7 + S3, -, SPW AISI 304/Graphite, Packing: Graphite, -, API Trim No 12, Renewable Seats, Seats: -, Flexible Wedge, -, Stem: OS & Y/RSNRO, -, HO, -, -, -, -, -, Design Temperature at -52 degC | 0
2363 | C2K07DS5 | VGGI22L4040AL1CA05F104 | 2 IN Gate Valve Flanged Ends, -, API 600, Seat Leakage as per ISO 5208 Rate A, ASTM A352 Gr.LCC, 150 Lbs, RF, Ends as per ASME B16.5, -, Bolted Bonnet, A320 Gr.L7/A194 Gr.7 + S3, -, SPW AISI 304/Graphite, Packing: Graphite, -, API Trim No 12, Renewable Seats, Seats: -, Flexible Wedge, -, Stem: OS & Y/RSNRO, -, HO, -, -, -, -, -, Design Temperature at -52 degC | 0
2364 | C2K07DS7 | VGGI22L4040AL1CA05F104 | 3 IN Gate Valve Flanged Ends, -, API 600, Seat Leakage as per ISO 5208 Rate A, ASTM A352 Gr.LCC, 150 Lbs, RF, Ends as per ASME B16.5, -, Bolted Bonnet, A320 Gr.L7/A194 Gr.7 + S3, -, SPW AISI 304/Graphite, Packing: Graphite, -, API Trim No 12, Renewable Seats, Seats: -, Flexible Wedge, -, Stem: OS & Y/RSNRO, -, HO, -, -, -, -, -, Design Temperature at -52 degC | 0
2365 | C2K07DS8 | VGGI22L4040AL1CA05F104 | 4 IN Gate Valve Flanged Ends, -, API 600, Seat Leakage as per ISO 5208 Rate A, ASTM A352 Gr.LCC, 150 Lbs, RF, Ends as per ASME B16.5, -, Bolted Bonnet, A320 Gr.L7/A194 Gr.7 + S3, -, SPW AISI 304/Graphite, Packing: Graphite, -, API Trim No 12, Renewable Seats, Seats: -, Flexible Wedge, -, Stem: OS & Y/RSNRO, -, HO, -, -, -, -, -, Design Temperature at -52 degC | 0
2366 | C2K07DS9 | VGGI22L4040AL1CA05F104 | 6 IN Gate Valve Flanged Ends, -, API 600, Seat Leakage as per ISO 5208 Rate A, ASTM A352 Gr.LCC, 150 Lbs, RF, Ends as per ASME B16.5, -, Bolted Bonnet, A320 Gr.L7/A194 Gr.7 + S3, -, SPW AISI 304/Graphite, Packing: Graphite, -, API Trim No 12, Renewable Seats, Seats: -, Flexible Wedge, -, Stem: OS & Y/RSNRO, -, HO, -, -, -, -, -, Design Temperature at -52 degC | 0
2367 | C2K07DSA | VGGI22L4040AL1CA05F104 | 8 IN Gate Valve Flanged Ends, -, API 600, Seat Leakage as per ISO 5208 Rate A, ASTM A352 Gr.LCC, 150 Lbs, RF, Ends as per ASME B16.5, -, Bolted Bonnet, A320 Gr.L7/A194 Gr.7 + S3, -, SPW AISI 304/Graphite, Packing: Graphite, -, API Trim No 12, Renewable Seats, Seats: -, Flexible Wedge, -, Stem: OS & Y/RSNRO, -, HO, -, -, -, -, -, Design Temperature at -52 degC | 0
2368 | C2K07DSB | VGGI22L4040AL1CA04F104 | 14 IN Gate Valve Flanged Ends, -, API 600, Seat Leakage as per ISO 5208 Rate A, ASTM A352 Gr.LCC, 150 Lbs, RF, Ends as per ASME B16.5, -, Bolted Bonnet, A320 Gr.L7/A194 Gr.7 + S3, -, SPW AISI 304/Graphite, Packing: Graphite, -, API Trim No 12, Renewable Seats, Seats: -, Flexible Wedge, -, Stem: OS & Y/RSNRO, -, GO, -, -, -, -, -, Design Temperature at -52 degC | 0
2369 | C2K07DSC | VGGI22L4040AL1CA04F104 | 16 IN Gate Valve Flanged Ends, -, API 600, Seat Leakage as per ISO 5208 Rate A, ASTM A352 Gr.LCC, 150 Lbs, RF, Ends as per ASME B16.5, -, Bolted Bonnet, A320 Gr.L7/A194 Gr.7 + S3, -, SPW AISI 304/Graphite, Packing: Graphite, -, API Trim No 12, Renewable Seats, Seats: -, Flexible Wedge, -, Stem: OS & Y/RSNRO, -, GO, -, -, -, -, -, Design Temperature at -52 degC | 0
2370 | C2K099G4 | VYAC23L4040AL15J041305 | 18 IN Butterfly Valve Flanged Ends, Short Pattern, API 609 Cat.B, Seat Leakage as per ISO 5208 Rate A, ASTM A352 Gr.LCC, 150 Lbs, RF, Ends as per ASME B16.5, -, Eccentric Disc - Triple Offset Type, ASTM A352 Gr.LCC Disc, ASTM A182 Gr.F316 Shaft, -, Packing: Graphite, -, -, Seats: Hardfaced, -, Fire Safe as per Std from JSS or Datasheet, GO, -, -, -, Low Fugitive Emission, Design Temperature at -52 degC | 0
2371 | C2K099G9 | VGBI24L5C10AL10V05F105 | 1 IN Bellows Sealed Gate Valve Flanged Ends, -, API 602, Seat Leakage as per ISO 5208 Rate A, ASTM A350 Gr.LF2 Cl.1, 150 Lbs, RF, Ends as per ASME B16.5, -, Bolted Bonnet, A320 Gr.L7/A194 Gr.7 + S3, -, SPW AISI 304/Graphite, Packing: Graphite, -, API Trim No 12, Integral Seats, Seats: -, Solid Wedge, -, Stem: OS & Y/RSNRO, -, HO, -, -, Bellows Seal: AISI 321, -, -, -, Low Fugitive Emission, Design Temperature at -52 degC | 0
2372 | C2K0CGNL | VGGI22L4040AL1CA05F105 | 2 IN Gate Valve Flanged Ends, -, API 600, Seat Leakage as per ISO 5208 Rate A, ASTM A352 Gr.LCC, 150 Lbs, RF, Ends as per ASME B16.5, -, Bolted Bonnet, A320 Gr.L7/A194 Gr.7 + S3, -, SPW AISI 304/Graphite, Packing: Graphite, -, API Trim No 12, Renewable Seats, Seats: -, Flexible Wedge, -, Stem: OS & Y/RSNRO, -, HO, -, -, -, -, -, Low Fugitive Emission, Design Temperature at -52 degC | 0
2373 | C2K0CGNN | VGGI22L4040AL1CA05F105 | 3 IN Gate Valve Flanged Ends, -, API 600, Seat Leakage as per ISO 5208 Rate A, ASTM A352 Gr.LCC, 150 Lbs, RF, Ends as per ASME B16.5, -, Bolted Bonnet, A320 Gr.L7/A194 Gr.7 + S3, -, SPW AISI 304/Graphite, Packing: Graphite, -, API Trim No 12, Renewable Seats, Seats: -, Flexible Wedge, -, Stem: OS & Y/RSNRO, -, HO, -, -, -, -, -, Low Fugitive Emission, Design Temperature at -52 degC | 0
2374 | C2K0CGNP | VGGI22L4040AL1CA05F105 | 4 IN Gate Valve Flanged Ends, -, API 600, Seat Leakage as per ISO 5208 Rate A, ASTM A352 Gr.LCC, 150 Lbs, RF, Ends as per ASME B16.5, -, Bolted Bonnet, A320 Gr.L7/A194 Gr.7 + S3, -, SPW AISI 304/Graphite, Packing: Graphite, -, API Trim No 12, Renewable Seats, Seats: -, Flexible Wedge, -, Stem: OS & Y/RSNRO, -, HO, -, -, -, -, -, Low Fugitive Emission, Design Temperature at -52 degC | 0
2375 | C2K0CGNR | VGGI22L4040AL1CA05F105 | 6 IN Gate Valve Flanged Ends, -, API 600, Seat Leakage as per ISO 5208 Rate A, ASTM A352 Gr.LCC, 150 Lbs, RF, Ends as per ASME B16.5, -, Bolted Bonnet, A320 Gr.L7/A194 Gr.7 + S3, -, SPW AISI 304/Graphite, Packing: Graphite, -, API Trim No 12, Renewable Seats, Seats: -, Flexible Wedge, -, Stem: OS & Y/RSNRO, -, HO, -, -, -, -, -, Low Fugitive Emission, Design Temperature at -52 degC | 0
2376 | C2KEC4MW | VGCA24S5C430LB09052Z07 | .75 IN x S-40S Cryogenic Gate Valve BW Ends, Long Pattern, -, API 602, Seat Leakage as per ISO 5208 Rate A, ASTM A182 Gr.F304/304L, 1500 Lbs, BW Ends, Ends as per ASME B16.25, Extended Bolted Bonnet, A193 Gr.B8 Cl.2 + S2/A194 Gr.8, -, Oct.l RJ AISI 304, Packing: Graphite, -, API Trim No 12, Integral Seats, Seats: -, Solid Wedge, -, Stem: OS & Y/RSNRO, -, HO, -, -, -, -, Pressure Relief hole in Wedge, Design temperature at -196 degC | 0
2377 | C2KEC4MX | VGCA24S5C430LB09052Z07 | 1 IN x S-40S Cryogenic Gate Valve BW Ends, Long Pattern, -, API 602, Seat Leakage as per ISO 5208 Rate A, ASTM A182 Gr.F304/304L, 1500 Lbs, BW Ends, Ends as per ASME B16.25, Extended Bolted Bonnet, A193 Gr.B8 Cl.2 + S2/A194 Gr.8, -, Oct.l RJ AISI 304, Packing: Graphite, -, API Trim No 12, Integral Seats, Seats: -, Solid Wedge, -, Stem: OS & Y/RSNRO, -, HO, -, -, -, -, Pressure Relief hole in Wedge, Design temperature at -196 degC | 0
2378 | C2KF2VEW | VGCI24S5C40AL13905CP07 | .5 IN Cryogenic Gate Valve Flanged Ends, -, API 602, Seat Leakage as per ISO 5208 Rate A, ASTM A182 Gr.F304/304L, 150 Lbs, RF, Ends as per ASME B16.5, -, Extended Bolted Bonnet, A193 Gr.B8 Cl.2 + S2/A194 Gr.8, -, SPW AISI 304/Graphite, Packing: Graphite, -, API Trim No 12, Integral Seats, Seats: -, Solid Wedge, -, Stem: OS & Y/RSNRO, -, HO, -, -, -, -, -, Design temperature at -196 degC | 0
2379 | C2KF2VEX | VGCI24S5C40AL13905CP07 | .75 IN Cryogenic Gate Valve Flanged Ends, -, API 602, Seat Leakage as per ISO 5208 Rate A, ASTM A182 Gr.F304/304L, 150 Lbs, RF, Ends as per ASME B16.5, -, Extended Bolted Bonnet, A193 Gr.B8 Cl.2 + S2/A194 Gr.8, -, SPW AISI 304/Graphite, Packing: Graphite, -, API Trim No 12, Integral Seats, Seats: -, Solid Wedge, -, Stem: OS & Y/RSNRO, -, HO, -, -, -, -, -, Design temperature at -196 degC | 0
2380 | C2KF2VEY | VGCI24S5C40AL13905CP07 | 1 IN Cryogenic Gate Valve Flanged Ends, -, API 602, Seat Leakage as per ISO 5208 Rate A, ASTM A182 Gr.F304/304L, 150 Lbs, RF, Ends as per ASME B16.5, -, Extended Bolted Bonnet, A193 Gr.B8 Cl.2 + S2/A194 Gr.8, -, SPW AISI 304/Graphite, Packing: Graphite, -, API Trim No 12, Integral Seats, Seats: -, Solid Wedge, -, Stem: OS & Y/RSNRO, -, HO, -, -, -, -, -, Design temperature at -196 degC | 0
2381 | C2KG5E9A | VGGA24S5C430L86F052Z08 | .75 IN x S-40S Gate Valve BW Ends, Long Pattern, -, API 602, Seat Leakage as per ISO 5208 Rate A, ASTM A182 Gr.F304/304L, 600 Lbs, BW Ends, Ends as per ASME B16.25, Bolted Bonnet, A193 Gr.B8 Cl.2 + S2/A194 Gr.8, -, Oct.l RJ AISI 304, Packing: Graphite, -, API Trim No 12, Integral Seats, Seats: -, Solid Wedge, -, Stem: OS & Y/RSNRO, -, HO, -, -, -, -, Pressure Relief hole in Wedge, Low Fugitive Emission, Design Temperature at -196 degC | 0
2382 | C2KG5E9C | VGGA24S5C430L86F052Z08 | 1 IN x S-40S Gate Valve BW Ends, Long Pattern, -, API 602, Seat Leakage as per ISO 5208 Rate A, ASTM A182 Gr.F304/304L, 600 Lbs, BW Ends, Ends as per ASME B16.25, Bolted Bonnet, A193 Gr.B8 Cl.2 + S2/A194 Gr.8, -, Oct.l RJ AISI 304, Packing: Graphite, -, API Trim No 12, Integral Seats, Seats: -, Solid Wedge, -, Stem: OS & Y/RSNRO, -, HO, -, -, -, -, Pressure Relief hole in Wedge, Low Fugitive Emission, Design Temperature at -196 degC | 0
2383 | C2KGKKPA | VGGA24S5C430L86F052Z07 | .5 IN x S-40S Gate Valve BW Ends, Long Pattern, -, API 602, Seat Leakage as per ISO 5208 Rate A, ASTM A182 Gr.F304/304L, 600 Lbs, BW Ends, Ends as per ASME B16.25, Bolted Bonnet, A193 Gr.B8 Cl.2 + S2/A194 Gr.8, -, Oct.l RJ AISI 304, Packing: Graphite, -, API Trim No 12, Integral Seats, Seats: -, Solid Wedge, -, Stem: OS & Y/RSNRO, -, HO, -, -, -, -, Pressure Relief hole in Wedge, Design temperature at -196 degC | 0
2384 | C2KGKKPC | VGGA24S5C430L86F052Z07 | .75 IN x S-40S Gate Valve BW Ends, Long Pattern, -, API 602, Seat Leakage as per ISO 5208 Rate A, ASTM A182 Gr.F304/304L, 600 Lbs, BW Ends, Ends as per ASME B16.25, Bolted Bonnet, A193 Gr.B8 Cl.2 + S2/A194 Gr.8, -, Oct.l RJ AISI 304, Packing: Graphite, -, API Trim No 12, Integral Seats, Seats: -, Solid Wedge, -, Stem: OS & Y/RSNRO, -, HO, -, -, -, -, Pressure Relief hole in Wedge, Design temperature at -196 degC | 0
2385 | C2KGKKPE | VGGA24S5C430L86F052Z07 | 1 IN x S-40S Gate Valve BW Ends, Long Pattern, -, API 602, Seat Leakage as per ISO 5208 Rate A, ASTM A182 Gr.F304/304L, 600 Lbs, BW Ends, Ends as per ASME B16.25, Bolted Bonnet, A193 Gr.B8 Cl.2 + S2/A194 Gr.8, -, Oct.l RJ AISI 304, Packing: Graphite, -, API Trim No 12, Integral Seats, Seats: -, Solid Wedge, -, Stem: OS & Y/RSNRO, -, HO, -, -, -, -, Pressure Relief hole in Wedge, Design temperature at -196 degC | 0
2386 | C2KH4HK6 | VGCA24S5C430L509052Y07 | .5 IN x S-40S Cryogenic Gate Valve BW Ends, Long Pattern, -, API 602, Seat Leakage as per ISO 5208 Rate A, ASTM A182 Gr.F304/304L, 300 Lbs, BW Ends, Ends as per ASME B16.25, Extended Bolted Bonnet, A193 Gr.B8 Cl.2 + S2/A194 Gr.8, -, SPW AISI 304/Graphite, Packing: Graphite, -, API Trim No 12, Integral Seats, Seats: -, Solid Wedge, -, Stem: OS & Y/RSNRO, -, HO, -, -, -, -, Pressure Relief hole in Wedge, Design temperature at -196 degC | 0
2387 | C2KH4HK7 | VGCA24S5C430L509052Y07 | .75 IN x S-40S Cryogenic Gate Valve BW Ends, Long Pattern, -, API 602, Seat Leakage as per ISO 5208 Rate A, ASTM A182 Gr.F304/304L, 300 Lbs, BW Ends, Ends as per ASME B16.25, Extended Bolted Bonnet, A193 Gr.B8 Cl.2 + S2/A194 Gr.8, -, SPW AISI 304/Graphite, Packing: Graphite, -, API Trim No 12, Integral Seats, Seats: -, Solid Wedge, -, Stem: OS & Y/RSNRO, -, HO, -, -, -, -, Pressure Relief hole in Wedge, Design temperature at -196 degC | 0
2388 | C2KH4HK8 | VGCA24S5C430L509052Y07 | 1 IN x S-40S Cryogenic Gate Valve BW Ends, Long Pattern, -, API 602, Seat Leakage as per ISO 5208 Rate A, ASTM A182 Gr.F304/304L, 300 Lbs, BW Ends, Ends as per ASME B16.25, Extended Bolted Bonnet, A193 Gr.B8 Cl.2 + S2/A194 Gr.8, -, SPW AISI 304/Graphite, Packing: Graphite, -, API Trim No 12, Integral Seats, Seats: -, Solid Wedge, -, Stem: OS & Y/RSNRO, -, HO, -, -, -, -, Pressure Relief hole in Wedge, Design temperature at -196 degC | 0
2389 | C2KMHZGF | FGWN25L5C106L10001 | .5 IN x S-160 Weldneck Flange, ASME B16.5, ASTM A350 Gr.LF2 Cl.1, 150 Lbs, RF/BW End, -, -, Design temperature at -52 degC | 0
2390 | C2KMHZH3 | FGWN25L5C106L10001 | .75 IN x S-160 Weldneck Flange, ASME B16.5, ASTM A350 Gr.LF2 Cl.1, 150 Lbs, RF/BW End, -, -, Design temperature at -52 degC | 0
2391 | C2KMHZHP | FGWN25L5C106L10001 | 1 IN x S-160 Weldneck Flange, ASME B16.5, ASTM A350 Gr.LF2 Cl.1, 150 Lbs, RF/BW End, -, -, Design temperature at -52 degC | 0
2392 | C2KMHZJX | FGWN25L5C106L10001 | 1.5 IN x S-160 Weldneck Flange, ASME B16.5, ASTM A350 Gr.LF2 Cl.1, 150 Lbs, RF/BW End, -, -, Design temperature at -52 degC | 0
2393 | C2KMHZL7 | FGWN25L5C106L10001 | 10 IN x S-30 Weldneck Flange, ASME B16.5, ASTM A350 Gr.LF2 Cl.1, 150 Lbs, RF/BW End, -, -, Design temperature at -52 degC | 0
2394 | C2KMHZMR | FGWN25L5C106L10001 | 12 IN x S-30 Weldneck Flange, ASME B16.5, ASTM A350 Gr.LF2 Cl.1, 150 Lbs, RF/BW End, -, -, Design temperature at -52 degC | 0
2395 | C2KMHZNS | FGWN25L5C106L10001 | 2 IN x S-80 Weldneck Flange, ASME B16.5, ASTM A350 Gr.LF2 Cl.1, 150 Lbs, RF/BW End, -, -, Design temperature at -52 degC | 0
2396 | C2KMHZRG | FGWN25L5C106L10001 | 3 IN x S-80 Weldneck Flange, ASME B16.5, ASTM A350 Gr.LF2 Cl.1, 150 Lbs, RF/BW End, -, -, Design temperature at -52 degC | 0
2397 | C2KNE5SX | VGCA24S5C430L809052Z07 | .75 IN x S-40S Cryogenic Gate Valve BW Ends, Long Pattern, -, API 602, Seat Leakage as per ISO 5208 Rate A, ASTM A182 Gr.F304/304L, 600 Lbs, BW Ends, Ends as per ASME B16.25, Extended Bolted Bonnet, A193 Gr.B8 Cl.2 + S2/A194 Gr.8, -, Oct.l RJ AISI 304, Packing: Graphite, -, API Trim No 12, Integral Seats, Seats: -, Solid Wedge, -, Stem: OS & Y/RSNRO, -, HO, -, -, -, -, Pressure Relief hole in Wedge, Design temperature at -196 degC | 0
2398 | C2KNE5SY | VGCA24S5C430L809052Z07 | 1 IN x S-40S Cryogenic Gate Valve BW Ends, Long Pattern, -, API 602, Seat Leakage as per ISO 5208 Rate A, ASTM A182 Gr.F304/304L, 600 Lbs, BW Ends, Ends as per ASME B16.25, Extended Bolted Bonnet, A193 Gr.B8 Cl.2 + S2/A194 Gr.8, -, Oct.l RJ AISI 304, Packing: Graphite, -, API Trim No 12, Integral Seats, Seats: -, Solid Wedge, -, Stem: OS & Y/RSNRO, -, HO, -, -, -, -, Pressure Relief hole in Wedge, Design temperature at -196 degC | 0
2399 | C2KNJLBR | PPPP20L40230030001 | 28 IN x S-20 EFW + 100% RT, Pipes, ASME B36.10, ASTM A671 Gr.CC60 Cl.22 + S2, BE, Design temperature at -52 degC -, -, | 0
2400 | C2KNK12K | DBRE20L5C530010001 | 14 IN x S-20 / 12 IN x S-30 Eccentric reducer, Seamless, ASME B16.9, ASTM A420 Gr.WPL6, BW Ends, -, Design temperature at -52 degC | 0
2401 | C2KNK493 | DBRE20L5C530010001 | 20 IN x S-20 / 12 IN x S-30 Eccentric reducer, Seamless, ASME B16.9, ASTM A420 Gr.WPL6, BW Ends, -, Design temperature at -52 degC | 0
2402 | C2KNKJ8F | DBTR20L5C530010001 | 14 IN x S-20 / 10 IN x S-30 Reducing tee, Seamless, ASME B16.9, ASTM A420 Gr.WPL6, BW Ends, -, Design temperature at -52 degC | 0
2403 | C2KNVLVC | VYAC23L4050AL15J041305 | 10 IN Butterfly Valve Flanged Ends, Short Pattern, API 609 Cat.B, Seat Leakage as per ISO 5208 Rate A, ASTM A352 Gr.LCC + PWHT, 150 Lbs, RF, Ends as per ASME B16.5, -, Eccentric Disc - Triple Offset Type, ASTM A352 Gr.LCC Disc, ASTM A182 Gr.F316 Shaft, -, Packing: Graphite, -, -, Seats: Hardfaced, -, Fire Safe as per Std from JSS or Datasheet, GO, -, -, -, Low Fugitive Emission, Design Temperature at -52 degC | 0
2404 | C2KNVLVD | VYAC23L4050AL15J041305 | 12 IN Butterfly Valve Flanged Ends, Short Pattern, API 609 Cat.B, Seat Leakage as per ISO 5208 Rate A, ASTM A352 Gr.LCC + PWHT, 150 Lbs, RF, Ends as per ASME B16.5, -, Eccentric Disc - Triple Offset Type, ASTM A352 Gr.LCC Disc, ASTM A182 Gr.F316 Shaft, -, Packing: Graphite, -, -, Seats: Hardfaced, -, Fire Safe as per Std from JSS or Datasheet, GO, -, -, -, Low Fugitive Emission, Design Temperature at -52 degC | 0
2405 | C2KNVLVM | VGGI22L4050AL1CA05F105 | 2 IN Gate Valve Flanged Ends, -, API 600, Seat Leakage as per ISO 5208 Rate A, ASTM A352 Gr.LCC + PWHT, 150 Lbs, RF, Ends as per ASME B16.5, -, Bolted Bonnet, A320 Gr.L7/A194 Gr.7 + S3, -, SPW AISI 304/Graphite, Packing: Graphite, -, API Trim No 12, Renewable Seats, Seats: -, Flexible Wedge, -, Stem: OS & Y/RSNRO, -, HO, -, -, -, -, -, Low Fugitive Emission, Design Temperature at -52 degC | 0
2406 | C2KNVLVP | VGGI22L4050AL1CA05F105 | 3 IN Gate Valve Flanged Ends, -, API 600, Seat Leakage as per ISO 5208 Rate A, ASTM A352 Gr.LCC + PWHT, 150 Lbs, RF, Ends as per ASME B16.5, -, Bolted Bonnet, A320 Gr.L7/A194 Gr.7 + S3, -, SPW AISI 304/Graphite, Packing: Graphite, -, API Trim No 12, Renewable Seats, Seats: -, Flexible Wedge, -, Stem: OS & Y/RSNRO, -, HO, -, -, -, -, -, Low Fugitive Emission, Design Temperature at -52 degC | 0
2407 | C2KNVLVR | VGGI22L4050AL1CA05F105 | 4 IN Gate Valve Flanged Ends, -, API 600, Seat Leakage as per ISO 5208 Rate A, ASTM A352 Gr.LCC + PWHT, 150 Lbs, RF, Ends as per ASME B16.5, -, Bolted Bonnet, A320 Gr.L7/A194 Gr.7 + S3, -, SPW AISI 304/Graphite, Packing: Graphite, -, API Trim No 12, Renewable Seats, Seats: -, Flexible Wedge, -, Stem: OS & Y/RSNRO, -, HO, -, -, -, -, -, Low Fugitive Emission, Design Temperature at -52 degC | 0
2408 | C2KNVLVS | VGGI22L4050AL1CA05F105 | 6 IN Gate Valve Flanged Ends, -, API 600, Seat Leakage as per ISO 5208 Rate A, ASTM A352 Gr.LCC + PWHT, 150 Lbs, RF, Ends as per ASME B16.5, -, Bolted Bonnet, A320 Gr.L7/A194 Gr.7 + S3, -, SPW AISI 304/Graphite, Packing: Graphite, -, API Trim No 12, Renewable Seats, Seats: -, Flexible Wedge, -, Stem: OS & Y/RSNRO, -, HO, -, -, -, -, -, Low Fugitive Emission, Design Temperature at -52 degC | 0
2409 | C2KNVLVW | VLGI25L4050AL1AK05BS05 | 2 IN Globe Valve Flanged Ends, -, API 623, Seat Leakage as per ISO 5208 Rate A, ASTM A352 Gr.LCC + PWHT, 150 Lbs, RF, Ends as per ASME B16.5, -, Bolted Bonnet, A320 Gr.L7/A194 Gr.7 + S3, -, SPW AISI 304/Graphite, Packing: Graphite, -, API Trim No 12, Renewable Seats, Seats: -, Swivel Plug Disc, -, Stem: OS & Y/RSRO, -, HO, -, -, -, -, -, Low Fugitive Emission, Design Temperature at -52 degC | 0
2410 | C2KNVLVY | VLGI25L4050AL1AK05BS05 | 3 IN Globe Valve Flanged Ends, -, API 623, Seat Leakage as per ISO 5208 Rate A, ASTM A352 Gr.LCC + PWHT, 150 Lbs, RF, Ends as per ASME B16.5, -, Bolted Bonnet, A320 Gr.L7/A194 Gr.7 + S3, -, SPW AISI 304/Graphite, Packing: Graphite, -, API Trim No 12, Renewable Seats, Seats: -, Swivel Plug Disc, -, Stem: OS & Y/RSRO, -, HO, -, -, -, -, -, Low Fugitive Emission, Design Temperature at -52 degC | 0
2411 | C2KNVLW9 | VCGA20L4050AL102CD03 | 10 IN Swing Check Valve Flanged Ends, -, API 594, ASTM A352 Gr.LCC + PWHT, 150 Lbs, Installation: Horizontal or Vertical, RF, Ends as per ASME B16.5, -, Bolted Cover, A320 Gr.L7/A194 Gr.7 + S3, -, SPW AISI 304/Graphite, -, Renewable Seats, Seats: -, API Trim No 12, -, -, -, -, -, Design Temperature at -52 degC | 0
2412 | C2KNVLWA | VCGA20L4050AL102CD03 | 12 IN Swing Check Valve Flanged Ends, -, API 594, ASTM A352 Gr.LCC + PWHT, 150 Lbs, Installation: Horizontal or Vertical, RF, Ends as per ASME B16.5, -, Bolted Cover, A320 Gr.L7/A194 Gr.7 + S3, -, SPW AISI 304/Graphite, -, Renewable Seats, Seats: -, API Trim No 12, -, -, -, -, -, Design Temperature at -52 degC | 0
2413 | C2KNVLWB | VCGA20L4050AL102CD03 | 2 IN Swing Check Valve Flanged Ends, -, API 594, ASTM A352 Gr.LCC + PWHT, 150 Lbs, Installation: Horizontal or Vertical, RF, Ends as per ASME B16.5, -, Bolted Cover, A320 Gr.L7/A194 Gr.7 + S3, -, SPW AISI 304/Graphite, -, Renewable Seats, Seats: -, API Trim No 12, -, -, -, -, -, Design Temperature at -52 degC | 0
2414 | C2KNVLWD | VCGA20L4050AL102CD03 | 3 IN Swing Check Valve Flanged Ends, -, API 594, ASTM A352 Gr.LCC + PWHT, 150 Lbs, Installation: Horizontal or Vertical, RF, Ends as per ASME B16.5, -, Bolted Cover, A320 Gr.L7/A194 Gr.7 + S3, -, SPW AISI 304/Graphite, -, Renewable Seats, Seats: -, API Trim No 12, -, -, -, -, -, Design Temperature at -52 degC | 0
2415 | C2KNVLWF | VCGA20L4050AL102CD03 | 6 IN Swing Check Valve Flanged Ends, -, API 594, ASTM A352 Gr.LCC + PWHT, 150 Lbs, Installation: Horizontal or Vertical, RF, Ends as per ASME B16.5, -, Bolted Cover, A320 Gr.L7/A194 Gr.7 + S3, -, SPW AISI 304/Graphite, -, Renewable Seats, Seats: -, API Trim No 12, -, -, -, -, -, Design Temperature at -52 degC | 0
2416 | C2KNXAP9 | LTLWI0L5C1300001 | 40 IN x 20.62MM / 1 IN x S-80 Weldolet, MSS SP-97, ASTM A350 Gr.LF2 Cl.1, BW Ends, -, Design temperature at -52 degC | 0
2417 | C2KNYKLJ | FFF120L5C106L58601 | 14 IN x S-30 Couple of Orifice weldneck Flange w/ 0.5" THD taps, With Jack & Bolt A320 Gr.L7/A194 Gr.7 + S3, -, ASME B16.36, ASTM A350 Gr.LF2 Cl.1, 300 Lbs, RF/BW End, -, 2 Holes per Flange, Hexagonal Head Plugs A350 Gr.LF2 Cl.1, Design temperature at -52 degC -, | 0
2418 | C2KNYKN4 | FFF120L5C106L58601 | 16 IN x S-40 Couple of Orifice weldneck Flange w/ 0.5" THD taps, With Jack & Bolt A320 Gr.L7/A194 Gr.7 + S3, -, ASME B16.36, ASTM A350 Gr.LF2 Cl.1, 300 Lbs, RF/BW End, -, 2 Holes per Flange, Hexagonal Head Plugs A350 Gr.LF2 Cl.1, Design temperature at -52 degC -, | 0
2419 | C2KNYKPS | FFF120L5C106L58601 | 18 IN x S-XS Couple of Orifice weldneck Flange w/ 0.5" THD taps, With Jack & Bolt A320 Gr.L7/A194 Gr.7 + S3, -, ASME B16.36, ASTM A350 Gr.LF2 Cl.1, 300 Lbs, RF/BW End, -, 2 Holes per Flange, Hexagonal Head Plugs A350 Gr.LF2 Cl.1, Design temperature at -52 degC -, | 0
2420 | C2KNYKSJ | FFF120L5C106L58601 | 24 IN x 15.88MM Couple of Orifice weldneck Flange w/ 0.5" THD taps, With Jack & Bolt A320 Gr.L7/A194 Gr.7 + S3, -, ASME B16.36, ASTM A350 Gr.LF2 Cl.1, 300 Lbs, RF/BW End, -, 2 Holes per Flange, Hexagonal Head Plugs A350 Gr.LF2 Cl.1, Design temperature at -52 degC -, | 0
2421 | C2KNYL1U | VBAG20L4040AL5TB07AC06 | 3 IN Ball Valve Flanged Ends, Reduced Bore, Long Pattern, Floating Ball, API 608, Seat Leakage as per ISO 5208 Rate A, ASTM A352 Gr.LCC, 300 Lbs, RF, Ends as per ASME B16.5, -, AISI 316 Ball, AISI 316 Stem, 2 or 3 Pcs Split Body Side Entry, Bolted Connection, A320 Gr.L7/A194 Gr.7 + S3, -, Primary PTFE Lip Seal/Secondary Graphite, Stem Seal: Graphite, -, Seat Rings: RPTFE, Seat Inserts: -, -, Fire Safe as per Std from JSS or Datasheet, LO, -, -, -, -, -, Design Temperature at -52 degC | 0
2422 | C2KNYL1W | VBAG20L5C10AL5TB07AC06 | 2 IN Ball Valve Flanged Ends, Reduced Bore, Long Pattern, Floating Ball, API 608, Seat Leakage as per ISO 5208 Rate A, ASTM A350 Gr.LF2 Cl.1, 300 Lbs, RF, Ends as per ASME B16.5, -, AISI 316 Ball, AISI 316 Stem, 2 or 3 Pcs Split Body Side Entry, Bolted Connection, A320 Gr.L7/A194 Gr.7 + S3, -, Primary PTFE Lip Seal/Secondary Graphite, Stem Seal: Graphite, -, Seat Rings: RPTFE, Seat Inserts: -, -, Fire Safe as per Std from JSS or Datasheet, LO, -, -, -, -, -, Design Temperature at -52 degC | 0
2423 | C2KNYL21 | VBAG29L4040AL5TD04AC06 | 18 IN Ball Valve Flanged Ends, Reduced Bore, Long Pattern, Trunnion Ball, API 6D + ASME B16.34, Seat Leakage as per ISO 5208 Rate A, ASTM A352 Gr.LCC, 300 Lbs, RF, Ends as per ASME B16.5, -, AISI 316 Ball, AISI 316 Stem, 2 or 3 Pcs Split Body Side Entry, Bolted Connection, A320 Gr.L7/A194 Gr.7 + S3, -, Primary PTFE Lip Seal/Secondary Graphite, Stem Seal: Graphite, -, Seat Rings: AISI 316, Seat Inserts: RPTFE, -, Fire Safe as per Std from JSS or Datasheet, GO, -, -, -, -, -, Design Temperature at -52 degC | 0
2424 | C2KNYL22 | VBAG29L4040AL5TD04AC06 | 20 IN Ball Valve Flanged Ends, Reduced Bore, Long Pattern, Trunnion Ball, API 6D + ASME B16.34, Seat Leakage as per ISO 5208 Rate A, ASTM A352 Gr.LCC, 300 Lbs, RF, Ends as per ASME B16.5, -, AISI 316 Ball, AISI 316 Stem, 2 or 3 Pcs Split Body Side Entry, Bolted Connection, A320 Gr.L7/A194 Gr.7 + S3, -, Primary PTFE Lip Seal/Secondary Graphite, Stem Seal: Graphite, -, Seat Rings: AISI 316, Seat Inserts: RPTFE, -, Fire Safe as per Std from JSS or Datasheet, GO, -, -, -, -, -, Design Temperature at -52 degC | 0
2425 | C2KNYL23 | VBAG29L4040AL5TD04AC06 | 24 IN Ball Valve Flanged Ends, Reduced Bore, Long Pattern, Trunnion Ball, API 6D + ASME B16.34, Seat Leakage as per ISO 5208 Rate A, ASTM A352 Gr.LCC, 300 Lbs, RF, Ends as per ASME B16.5, -, AISI 316 Ball, AISI 316 Stem, 2 or 3 Pcs Split Body Side Entry, Bolted Connection, A320 Gr.L7/A194 Gr.7 + S3, -, Primary PTFE Lip Seal/Secondary Graphite, Stem Seal: Graphite, -, Seat Rings: AISI 316, Seat Inserts: RPTFE, -, Fire Safe as per Std from JSS or Datasheet, GO, -, -, -, -, -, Design Temperature at -52 degC | 0
2426 | C2KNYL28 | VBAH29L4040AL5TD04AC06 | 14 IN Ball Valve Flanged Ends, Full Bore, Long Pattern, Trunnion Ball, API 6D + ASME B16.34, Seat Leakage as per ISO 5208 Rate A, ASTM A352 Gr.LCC, 300 Lbs, RF, Ends as per ASME B16.5, -, AISI 316 Ball, AISI 316 Stem, 2 or 3 Pcs Split Body Side Entry, Bolted Connection, A320 Gr.L7/A194 Gr.7 + S3, -, Primary PTFE Lip Seal/Secondary Graphite, Stem Seal: Graphite, -, Seat Rings: AISI 316, Seat Inserts: RPTFE, -, Fire Safe as per Std from JSS or Datasheet, GO, -, -, -, -, -, Design Temperature at -52 degC | 0
2427 | C2KNYL2B | VBAH29L4040AL5TD04AC06 | 20 IN Ball Valve Flanged Ends, Full Bore, Long Pattern, Trunnion Ball, API 6D + ASME B16.34, Seat Leakage as per ISO 5208 Rate A, ASTM A352 Gr.LCC, 300 Lbs, RF, Ends as per ASME B16.5, -, AISI 316 Ball, AISI 316 Stem, 2 or 3 Pcs Split Body Side Entry, Bolted Connection, A320 Gr.L7/A194 Gr.7 + S3, -, Primary PTFE Lip Seal/Secondary Graphite, Stem Seal: Graphite, -, Seat Rings: AISI 316, Seat Inserts: RPTFE, -, Fire Safe as per Std from JSS or Datasheet, GO, -, -, -, -, -, Design Temperature at -52 degC | 0
2428 | C2KNYL2D | VBAH29L4040AL5TD04AC06 | 6 IN Ball Valve Flanged Ends, Full Bore, Long Pattern, Trunnion Ball, API 6D + ASME B16.34, Seat Leakage as per ISO 5208 Rate A, ASTM A352 Gr.LCC, 300 Lbs, RF, Ends as per ASME B16.5, -, AISI 316 Ball, AISI 316 Stem, 2 or 3 Pcs Split Body Side Entry, Bolted Connection, A320 Gr.L7/A194 Gr.7 + S3, -, Primary PTFE Lip Seal/Secondary Graphite, Stem Seal: Graphite, -, Seat Rings: AISI 316, Seat Inserts: RPTFE, -, Fire Safe as per Std from JSS or Datasheet, GO, -, -, -, -, -, Design Temperature at -52 degC | 0
2429 | C2KNYL2G | VBAH20L4040AL5TB07AC06 | 4 IN Ball Valve Flanged Ends, Full Bore, Long Pattern, Floating Ball, API 608, Seat Leakage as per ISO 5208 Rate A, ASTM A352 Gr.LCC, 300 Lbs, RF, Ends as per ASME B16.5, -, AISI 316 Ball, AISI 316 Stem, 2 or 3 Pcs Split Body Side Entry, Bolted Connection, A320 Gr.L7/A194 Gr.7 + S3, -, Primary PTFE Lip Seal/Secondary Graphite, Stem Seal: Graphite, -, Seat Rings: RPTFE, Seat Inserts: -, -, Fire Safe as per Std from JSS or Datasheet, LO, -, -, -, -, -, Design Temperature at -52 degC | 0
2430 | C2KNYL2N | VYAC23L4040AL55J040304 | 36 IN Butterfly Valve Flanged Ends, Short Pattern, API 609 Cat.B, Seat Leakage as per ISO 5208 Rate A, ASTM A352 Gr.LCC, 300 Lbs, RF, Ends as per ASME B16.47 Series A, -, Eccentric Disc - Triple Offset Type, ASTM A352 Gr.LCC Disc, ASTM A182 Gr.F316 Shaft, -, Packing: Graphite, -, -, Seats: Hardfaced, -, Fire Safe as per Std from JSS or Datasheet, GO, -, -, -, Design Temperature at -52 degC | 0
2431 | C2KNYL2R | VYAC23L4040AL55J040304 | 40 IN Butterfly Valve Flanged Ends, Short Pattern, API 609 Cat.B, Seat Leakage as per ISO 5208 Rate A, ASTM A352 Gr.LCC, 300 Lbs, RF, Ends as per ASME B16.47 Series A, -, Eccentric Disc - Triple Offset Type, ASTM A352 Gr.LCC Disc, ASTM A182 Gr.F316 Shaft, -, Packing: Graphite, -, -, Seats: Hardfaced, -, Fire Safe as per Std from JSS or Datasheet, GO, -, -, -, Design Temperature at -52 degC | 0
2432 | C2KNYL2S | VGGI24L5C10AL5C905F104 | .5 IN Gate Valve Flanged Ends, -, API 602, Seat Leakage as per ISO 5208 Rate A, ASTM A350 Gr.LF2 Cl.1, 300 Lbs, RF, Ends as per ASME B16.5, -, Bolted Bonnet, A320 Gr.L7/A194 Gr.7 + S3, -, SPW AISI 304/Graphite, Packing: Graphite, -, API Trim No 12, Integral Seats, Seats: -, Solid Wedge, -, Stem: OS & Y/RSNRO, -, HO, -, -, -, -, -, Design Temperature at -52 degC | 0
2433 | C2KNYL2T | VGGI24L5C10AL5C905F104 | .75 IN Gate Valve Flanged Ends, -, API 602, Seat Leakage as per ISO 5208 Rate A, ASTM A350 Gr.LF2 Cl.1, 300 Lbs, RF, Ends as per ASME B16.5, -, Bolted Bonnet, A320 Gr.L7/A194 Gr.7 + S3, -, SPW AISI 304/Graphite, Packing: Graphite, -, API Trim No 12, Integral Seats, Seats: -, Solid Wedge, -, Stem: OS & Y/RSNRO, -, HO, -, -, -, -, -, Design Temperature at -52 degC | 0
2434 | C2KNYL2U | VGGI24L5C10AL5C905F104 | 1 IN Gate Valve Flanged Ends, -, API 602, Seat Leakage as per ISO 5208 Rate A, ASTM A350 Gr.LF2 Cl.1, 300 Lbs, RF, Ends as per ASME B16.5, -, Bolted Bonnet, A320 Gr.L7/A194 Gr.7 + S3, -, SPW AISI 304/Graphite, Packing: Graphite, -, API Trim No 12, Integral Seats, Seats: -, Solid Wedge, -, Stem: OS & Y/RSNRO, -, HO, -, -, -, -, -, Design Temperature at -52 degC | 0
2435 | C2KNYL32 | VLGI25L4040AL5AK05BS04 | 2 IN Globe Valve Flanged Ends, -, API 623, Seat Leakage as per ISO 5208 Rate A, ASTM A352 Gr.LCC, 300 Lbs, RF, Ends as per ASME B16.5, -, Bolted Bonnet, A320 Gr.L7/A194 Gr.7 + S3, -, SPW AISI 304/Graphite, Packing: Graphite, -, API Trim No 12, Renewable Seats, Seats: -, Swivel Plug Disc, -, Stem: OS & Y/RSRO, -, HO, -, -, -, -, -, Design Temperature at -52 degC | 0
2436 | C2KNYL34 | VLGI25L4040AL5AK05BS04 | 3 IN Globe Valve Flanged Ends, -, API 623, Seat Leakage as per ISO 5208 Rate A, ASTM A352 Gr.LCC, 300 Lbs, RF, Ends as per ASME B16.5, -, Bolted Bonnet, A320 Gr.L7/A194 Gr.7 + S3, -, SPW AISI 304/Graphite, Packing: Graphite, -, API Trim No 12, Renewable Seats, Seats: -, Swivel Plug Disc, -, Stem: OS & Y/RSRO, -, HO, -, -, -, -, -, Design Temperature at -52 degC | 0
2437 | C2KPXEBH | VBAG20L5C10AL5WG07AC07 | 2 IN Ball Valve Flanged Ends, Reduced Bore, Long Pattern, Floating Ball, API 608, Seat Leakage as per ISO 5208 Rate A, ASTM A350 Gr.LF2 Cl.1, 300 Lbs, RF, Ends as per ASME B16.5, -, AISI 316 Ball, AISI 316 Stem, 2 or 3 Pcs Split Body Side Entry, Bolted Connection, A320 Gr.L7/A194 Gr.7 + S3, -, Primary PTFE Lip Seal/Secondary Graphite, Stem Seal: Graphite, -, Seat Rings: RPTFE, Seat Inserts: -, -, Fire Safe as per Std from JSS or Datasheet, LO, -, -, -, -, Body Cavity Pressure Relief System, Low Fugitive Emission, Design Temperature at -52 degC | 0
2438 | C2KPXY8Z | PPPP20L40230030001 | 42 IN x 22.23MM EFW + 100% RT, Pipes, ASME B36.10, ASTM A671 Gr.CC60 Cl.22 + S2, BE, Design temperature at -52 degC -, -, | 0
2439 | C2KPXY9Y | PPPP20L40230030001 | 44 IN x 22.23MM EFW + 100% RT, Pipes, ASME B36.10, ASTM A671 Gr.CC60 Cl.22 + S2, BE, Design temperature at -52 degC -, -, | 0
2440 | C2KPXZHD | DBE920L5C530030001 | 44 IN x 22.23MM 90 Degree elbow Long Radius (R=1.5D), Welded + 100% RT, ASME B16.9, ASTM A420 Gr.WPL6, BW Ends, -, Design temperature at -52 degC | 0
2441 | C2KPYK9Y | DBRE20L5C530030001 | 44 IN x 22.23MM / 36 IN x S-40 Eccentric reducer, Welded + 100% RT, ASME B16.9, ASTM A420 Gr.WPL6, BW Ends, -, Design temperature at -52 degC | 0
2442 | C2KR18ES | FGWN23L5C106L50001 | 44 IN x 22.23MM Weldneck Flange, ASME B16.47 Series A, ASTM A350 Gr.LF2 Cl.1, 300 Lbs, RF/BW End, -, -, Design temperature at -52 degC | 0
2443 | C2KR19X6 | VYAC23L4040AL55J041305 | 14 IN Butterfly Valve Flanged Ends, Short Pattern, API 609 Cat.B, Seat Leakage as per ISO 5208 Rate A, ASTM A352 Gr.LCC, 300 Lbs, RF, Ends as per ASME B16.5, -, Eccentric Disc - Triple Offset Type, ASTM A352 Gr.LCC Disc, ASTM A182 Gr.F316 Shaft, -, Packing: Graphite, -, -, Seats: Hardfaced, -, Fire Safe as per Std from JSS or Datasheet, GO, -, -, -, Low Fugitive Emission, Design Temperature at -52 degC | 0
2444 | C2KR19X7 | VYAC23L4040AL55J041305 | 16 IN Butterfly Valve Flanged Ends, Short Pattern, API 609 Cat.B, Seat Leakage as per ISO 5208 Rate A, ASTM A352 Gr.LCC, 300 Lbs, RF, Ends as per ASME B16.5, -, Eccentric Disc - Triple Offset Type, ASTM A352 Gr.LCC Disc, ASTM A182 Gr.F316 Shaft, -, Packing: Graphite, -, -, Seats: Hardfaced, -, Fire Safe as per Std from JSS or Datasheet, GO, -, -, -, Low Fugitive Emission, Design Temperature at -52 degC | 0
2445 | C2KR19X8 | VYAC23L4040AL55J041305 | 18 IN Butterfly Valve Flanged Ends, Short Pattern, API 609 Cat.B, Seat Leakage as per ISO 5208 Rate A, ASTM A352 Gr.LCC, 300 Lbs, RF, Ends as per ASME B16.5, -, Eccentric Disc - Triple Offset Type, ASTM A352 Gr.LCC Disc, ASTM A182 Gr.F316 Shaft, -, Packing: Graphite, -, -, Seats: Hardfaced, -, Fire Safe as per Std from JSS or Datasheet, GO, -, -, -, Low Fugitive Emission, Design Temperature at -52 degC | 0
2446 | C2KR19XB | VYAC23L4040AL55J041305 | 24 IN Butterfly Valve Flanged Ends, Short Pattern, API 609 Cat.B, Seat Leakage as per ISO 5208 Rate A, ASTM A352 Gr.LCC, 300 Lbs, RF, Ends as per ASME B16.5, -, Eccentric Disc - Triple Offset Type, ASTM A352 Gr.LCC Disc, ASTM A182 Gr.F316 Shaft, -, Packing: Graphite, -, -, Seats: Hardfaced, -, Fire Safe as per Std from JSS or Datasheet, GO, -, -, -, Low Fugitive Emission, Design Temperature at -52 degC | 0
2447 | C2KR19XG | VGBI24L5C10AL50V05F105 | .5 IN Bellows Sealed Gate Valve Flanged Ends, -, API 602, Seat Leakage as per ISO 5208 Rate A, ASTM A350 Gr.LF2 Cl.1, 300 Lbs, RF, Ends as per ASME B16.5, -, Bolted Bonnet, A320 Gr.L7/A194 Gr.7 + S3, -, SPW AISI 304/Graphite, Packing: Graphite, -, API Trim No 12, Integral Seats, Seats: -, Solid Wedge, -, Stem: OS & Y/RSNRO, -, HO, -, -, Bellows Seal: AISI 321, -, -, -, Low Fugitive Emission, Design Temperature at -52 degC | 0
2448 | C2KR19XH | VGBI24L5C10AL50V05F105 | .75 IN Bellows Sealed Gate Valve Flanged Ends, -, API 602, Seat Leakage as per ISO 5208 Rate A, ASTM A350 Gr.LF2 Cl.1, 300 Lbs, RF, Ends as per ASME B16.5, -, Bolted Bonnet, A320 Gr.L7/A194 Gr.7 + S3, -, SPW AISI 304/Graphite, Packing: Graphite, -, API Trim No 12, Integral Seats, Seats: -, Solid Wedge, -, Stem: OS & Y/RSNRO, -, HO, -, -, Bellows Seal: AISI 321, -, -, -, Low Fugitive Emission, Design Temperature at -52 degC | 0
2449 | C2KR19XJ | VGBI24L5C10AL50V05F105 | 1 IN Bellows Sealed Gate Valve Flanged Ends, -, API 602, Seat Leakage as per ISO 5208 Rate A, ASTM A350 Gr.LF2 Cl.1, 300 Lbs, RF, Ends as per ASME B16.5, -, Bolted Bonnet, A320 Gr.L7/A194 Gr.7 + S3, -, SPW AISI 304/Graphite, Packing: Graphite, -, API Trim No 12, Integral Seats, Seats: -, Solid Wedge, -, Stem: OS & Y/RSNRO, -, HO, -, -, Bellows Seal: AISI 321, -, -, -, Low Fugitive Emission, Design Temperature at -52 degC | 0
2450 | C2KR19XP | VLBI21L5C10AL51E05BS05 | 1 IN Bellows Sealed Globe Valve Flanged Ends, -, API 602, Seat Leakage as per ISO 5208 Rate A, ASTM A350 Gr.LF2 Cl.1, 300 Lbs, RF, Ends as per ASME B16.5, -, Bolted Bonnet, A320 Gr.L7/A194 Gr.7 + S3, -, SPW AISI 304/Graphite, Packing: Graphite, -, API Trim No 12, Integral Seats, Seats: -, Swivel Plug Disc, -, Stem: OS & Y/RSRO, -, HO, -, -, AISI 321 Bellows, -, -, -, Low Fugitive Emission, Design Temperature at -52 degC | 0
2451 | C2KR19XS | VLBI21L5C10AL51E05BS05 | 1.5 IN Bellows Sealed Globe Valve Flanged Ends, -, API 602, Seat Leakage as per ISO 5208 Rate A, ASTM A350 Gr.LF2 Cl.1, 300 Lbs, RF, Ends as per ASME B16.5, -, Bolted Bonnet, A320 Gr.L7/A194 Gr.7 + S3, -, SPW AISI 304/Graphite, Packing: Graphite, -, API Trim No 12, Integral Seats, Seats: -, Swivel Plug Disc, -, Stem: OS & Y/RSRO, -, HO, -, -, AISI 321 Bellows, -, -, -, Low Fugitive Emission, Design Temperature at -52 degC | 0
2452 | C2KR19XT | VLBI25L4040AL51D05BS05 | 2 IN Bellows Sealed Globe Valve Flanged Ends, -, API 623, Seat Leakage as per ISO 5208 Rate A, ASTM A352 Gr.LCC, 300 Lbs, RF, Ends as per ASME B16.5, -, Bolted Bonnet, A320 Gr.L7/A194 Gr.7 + S3, -, SPW AISI 304/Graphite, Packing: Graphite, -, API Trim No 12, Renewable Seats, Seats: -, Swivel Plug Disc, -, Stem: OS & Y/RSRO, -, HO, -, -, AISI 321 Bellows, -, -, -, Low Fugitive Emission, Design Temperature at -52 degC | 0
2453 | C2KR19XV | VLBI25L4040AL51D05BS05 | 3 IN Bellows Sealed Globe Valve Flanged Ends, -, API 623, Seat Leakage as per ISO 5208 Rate A, ASTM A352 Gr.LCC, 300 Lbs, RF, Ends as per ASME B16.5, -, Bolted Bonnet, A320 Gr.L7/A194 Gr.7 + S3, -, SPW AISI 304/Graphite, Packing: Graphite, -, API Trim No 12, Renewable Seats, Seats: -, Swivel Plug Disc, -, Stem: OS & Y/RSRO, -, HO, -, -, AISI 321 Bellows, -, -, -, Low Fugitive Emission, Design Temperature at -52 degC | 0
2454 | C2KR19XW | VLBI25L4040AL51D05BS05 | 4 IN Bellows Sealed Globe Valve Flanged Ends, -, API 623, Seat Leakage as per ISO 5208 Rate A, ASTM A352 Gr.LCC, 300 Lbs, RF, Ends as per ASME B16.5, -, Bolted Bonnet, A320 Gr.L7/A194 Gr.7 + S3, -, SPW AISI 304/Graphite, Packing: Graphite, -, API Trim No 12, Renewable Seats, Seats: -, Swivel Plug Disc, -, Stem: OS & Y/RSRO, -, HO, -, -, AISI 321 Bellows, -, -, -, Low Fugitive Emission, Design Temperature at -52 degC | 0
2455 | C2KR19XX | VLBI25L4040AL51D05BS05 | 6 IN Bellows Sealed Globe Valve Flanged Ends, -, API 623, Seat Leakage as per ISO 5208 Rate A, ASTM A352 Gr.LCC, 300 Lbs, RF, Ends as per ASME B16.5, -, Bolted Bonnet, A320 Gr.L7/A194 Gr.7 + S3, -, SPW AISI 304/Graphite, Packing: Graphite, -, API Trim No 12, Renewable Seats, Seats: -, Swivel Plug Disc, -, Stem: OS & Y/RSRO, -, HO, -, -, AISI 321 Bellows, -, -, -, Low Fugitive Emission, Design Temperature at -52 degC | 0
2456 | C2KR2AZ8 | VGGI22L4040AL5CA05F105 | 2 IN Gate Valve Flanged Ends, -, API 600, Seat Leakage as per ISO 5208 Rate A, ASTM A352 Gr.LCC, 300 Lbs, RF, Ends as per ASME B16.5, -, Bolted Bonnet, A320 Gr.L7/A194 Gr.7 + S3, -, SPW AISI 304/Graphite, Packing: Graphite, -, API Trim No 12, Renewable Seats, Seats: -, Flexible Wedge, -, Stem: OS & Y/RSNRO, -, HO, -, -, -, -, -, Low Fugitive Emission, Design Temperature at -52 degC | 0
2457 | C2KR2AZB | VGGI22L4040AL5CA05F105 | 4 IN Gate Valve Flanged Ends, -, API 600, Seat Leakage as per ISO 5208 Rate A, ASTM A352 Gr.LCC, 300 Lbs, RF, Ends as per ASME B16.5, -, Bolted Bonnet, A320 Gr.L7/A194 Gr.7 + S3, -, SPW AISI 304/Graphite, Packing: Graphite, -, API Trim No 12, Renewable Seats, Seats: -, Flexible Wedge, -, Stem: OS & Y/RSNRO, -, HO, -, -, -, -, -, Low Fugitive Emission, Design Temperature at -52 degC | 0
2458 | C2KR2AZC | VGGI22L4040AL5CA05F105 | 6 IN Gate Valve Flanged Ends, -, API 600, Seat Leakage as per ISO 5208 Rate A, ASTM A352 Gr.LCC, 300 Lbs, RF, Ends as per ASME B16.5, -, Bolted Bonnet, A320 Gr.L7/A194 Gr.7 + S3, -, SPW AISI 304/Graphite, Packing: Graphite, -, API Trim No 12, Renewable Seats, Seats: -, Flexible Wedge, -, Stem: OS & Y/RSNRO, -, HO, -, -, -, -, -, Low Fugitive Emission, Design Temperature at -52 degC | 0
2459 | C2KR31Y7 | VGGA22L40430L55D053E05 | 2 IN x S-80 Gate Valve BW Ends, Long Pattern, -, API 600, Seat Leakage as per ISO 5208 Rate A, ASTM A352 Gr.LCC, 300 Lbs, BW Ends, Ends as per ASME B16.25, Bolted Bonnet, A320 Gr.L7/A194 Gr.7 + S3, -, SPW AISI 304/Graphite, Packing: Graphite, -, API Trim No 12, Renewable Seats, Seats: -, Flexible Wedge, -, Stem: OS & Y/RSNRO, -, HO, -, -, -, -, -, Low Fugitive Emission, Design Temperature at -52 degC | 0
2460 | C2KR320P | VGGA22L40430L55D053E05 | 4 IN x S-40 Gate Valve BW Ends, Long Pattern, -, API 600, Seat Leakage as per ISO 5208 Rate A, ASTM A352 Gr.LCC, 300 Lbs, BW Ends, Ends as per ASME B16.25, Bolted Bonnet, A320 Gr.L7/A194 Gr.7 + S3, -, SPW AISI 304/Graphite, Packing: Graphite, -, API Trim No 12, Renewable Seats, Seats: -, Flexible Wedge, -, Stem: OS & Y/RSNRO, -, HO, -, -, -, -, -, Low Fugitive Emission, Design Temperature at -52 degC | 0
2461 | C2KR3234 | VGGA24L5C130L55C053E05 | .75 IN x S-80 Gate Valve BW Ends, Long Pattern, -, API 602, Seat Leakage as per ISO 5208 Rate A, ASTM A350 Gr.LF2 Cl.1, 300 Lbs, BW Ends, Ends as per ASME B16.25, Bolted Bonnet, A320 Gr.L7/A194 Gr.7 + S3, -, SPW AISI 304/Graphite, Packing: Graphite, -, API Trim No 12, Integral Seats, Seats: -, Solid Wedge, -, Stem: OS & Y/RSNRO, -, HO, -, -, -, -, -, Low Fugitive Emission, Design Temperature at -52 degC | 0
2462 | C2KR323R | VGGA24L5C130L55C053E05 | 1 IN x S-80 Gate Valve BW Ends, Long Pattern, -, API 602, Seat Leakage as per ISO 5208 Rate A, ASTM A350 Gr.LF2 Cl.1, 300 Lbs, BW Ends, Ends as per ASME B16.25, Bolted Bonnet, A320 Gr.L7/A194 Gr.7 + S3, -, SPW AISI 304/Graphite, Packing: Graphite, -, API Trim No 12, Integral Seats, Seats: -, Solid Wedge, -, Stem: OS & Y/RSNRO, -, HO, -, -, -, -, -, Low Fugitive Emission, Design Temperature at -52 degC | 0
2463 | C2KR32N6 | PPPP20L40030000001 | 14 IN x S-40 Seamless, Pipes, ASME B36.10, ASTM A333 Gr.6, BE, Design temperature at -52 degC -, -, | 0
2464 | C2KR32T0 | DBE920L5C530010001 | 14 IN x S-40 90 Degree elbow Long Radius (R=1.5D), Seamless, ASME B16.9, ASTM A420 Gr.WPL6, BW Ends, -, Design temperature at -52 degC | 0
2465 | C2KR34LS | DBRE20L5C530010001 | 14 IN x S-40 / 6 IN x S-40 Eccentric reducer, Seamless, ASME B16.9, ASTM A420 Gr.WPL6, BW Ends, -, Design temperature at -52 degC | 0
2466 | C2KR353Y | DBTE20L5C530010001 | 14 IN x S-40 Equal tee, Seamless, ASME B16.9, ASTM A420 Gr.WPL6, BW Ends, -, Design temperature at -52 degC | 0
2467 | C2KR37UH | LTLWI0L5C1300001 | 14 IN x S-40 / 1 IN x S-160 Weldolet, MSS SP-97, ASTM A350 Gr.LF2 Cl.1, BW Ends, -, Design temperature at -52 degC | 0
2468 | C2KR3BH6 | FGWN25L5C106L50001 | 14 IN x S-40 Weldneck Flange, ASME B16.5, ASTM A350 Gr.LF2 Cl.1, 300 Lbs, RF/BW End, -, -, Design temperature at -52 degC | 0
2469 | C2KR6YRH | VGGA24L5C130L56F053E04 | .75 IN x S-80 Gate Valve BW Ends, Long Pattern, -, API 602, Seat Leakage as per ISO 5208 Rate A, ASTM A350 Gr.LF2 Cl.1, 300 Lbs, BW Ends, Ends as per ASME B16.25, Bolted Bonnet, A320 Gr.L7/A194 Gr.7 + S3, -, SPW AISI 304/Graphite, Packing: Graphite, -, API Trim No 12, Integral Seats, Seats: -, Solid Wedge, -, Stem: OS & Y/RSNRO, -, HO, -, -, -, -, Pressure Relief hole in Wedge, Design Temperature at -52 degC | 0
2470 | C2KRMGE3 | VGGI22L4050AL5CA05F105 | 2 IN Gate Valve Flanged Ends, -, API 600, Seat Leakage as per ISO 5208 Rate A, ASTM A352 Gr.LCC + PWHT, 300 Lbs, RF, Ends as per ASME B16.5, -, Bolted Bonnet, A320 Gr.L7/A194 Gr.7 + S3, -, SPW AISI 304/Graphite, Packing: Graphite, -, API Trim No 12, Renewable Seats, Seats: -, Flexible Wedge, -, Stem: OS & Y/RSNRO, -, HO, -, -, -, -, -, Low Fugitive Emission, Design Temperature at -52 degC | 0
2471 | C2KRMGE5 | VGGI22L4050AL5CA05F105 | 3 IN Gate Valve Flanged Ends, -, API 600, Seat Leakage as per ISO 5208 Rate A, ASTM A352 Gr.LCC + PWHT, 300 Lbs, RF, Ends as per ASME B16.5, -, Bolted Bonnet, A320 Gr.L7/A194 Gr.7 + S3, -, SPW AISI 304/Graphite, Packing: Graphite, -, API Trim No 12, Renewable Seats, Seats: -, Flexible Wedge, -, Stem: OS & Y/RSNRO, -, HO, -, -, -, -, -, Low Fugitive Emission, Design Temperature at -52 degC | 0
2472 | C2KRMGE7 | VGGI22L4050AL5CA05F105 | 6 IN Gate Valve Flanged Ends, -, API 600, Seat Leakage as per ISO 5208 Rate A, ASTM A352 Gr.LCC + PWHT, 300 Lbs, RF, Ends as per ASME B16.5, -, Bolted Bonnet, A320 Gr.L7/A194 Gr.7 + S3, -, SPW AISI 304/Graphite, Packing: Graphite, -, API Trim No 12, Renewable Seats, Seats: -, Flexible Wedge, -, Stem: OS & Y/RSNRO, -, HO, -, -, -, -, -, Low Fugitive Emission, Design Temperature at -52 degC | 0
2473 | C2KRMGEE | VLGI25L4050AL5AK05BS05 | 6 IN Globe Valve Flanged Ends, -, API 623, Seat Leakage as per ISO 5208 Rate A, ASTM A352 Gr.LCC + PWHT, 300 Lbs, RF, Ends as per ASME B16.5, -, Bolted Bonnet, A320 Gr.L7/A194 Gr.7 + S3, -, SPW AISI 304/Graphite, Packing: Graphite, -, API Trim No 12, Renewable Seats, Seats: -, Swivel Plug Disc, -, Stem: OS & Y/RSRO, -, HO, -, -, -, -, -, Low Fugitive Emission, Design Temperature at -52 degC | 0
2474 | C2KRMGEM | VCGA20L4050AL502CD03 | 2 IN Swing Check Valve Flanged Ends, -, API 594, ASTM A352 Gr.LCC + PWHT, 300 Lbs, Installation: Horizontal or Vertical, RF, Ends as per ASME B16.5, -, Bolted Cover, A320 Gr.L7/A194 Gr.7 + S3, -, SPW AISI 304/Graphite, -, Renewable Seats, Seats: -, API Trim No 12, -, -, -, -, -, Design Temperature at -52 degC | 0
2475 | C2KRMGEP | VCGA20L4050AL502CD03 | 3 IN Swing Check Valve Flanged Ends, -, API 594, ASTM A352 Gr.LCC + PWHT, 300 Lbs, Installation: Horizontal or Vertical, RF, Ends as per ASME B16.5, -, Bolted Cover, A320 Gr.L7/A194 Gr.7 + S3, -, SPW AISI 304/Graphite, -, Renewable Seats, Seats: -, API Trim No 12, -, -, -, -, -, Design Temperature at -52 degC | 0
2476 | C2KRMGES | VCGA20L4050AL502CD03 | 6 IN Swing Check Valve Flanged Ends, -, API 594, ASTM A352 Gr.LCC + PWHT, 300 Lbs, Installation: Horizontal or Vertical, RF, Ends as per ASME B16.5, -, Bolted Cover, A320 Gr.L7/A194 Gr.7 + S3, -, SPW AISI 304/Graphite, -, Renewable Seats, Seats: -, API Trim No 12, -, -, -, -, -, Design Temperature at -52 degC | 0
2477 | C2KRPHMJ | VBAG29L5C10CL8TD07AC06 | 2 IN Ball Valve Flanged Ends, Reduced Bore, Long Pattern, Trunnion Ball, API 6D + ASME B16.34, Seat Leakage as per ISO 5208 Rate A, ASTM A350 Gr.LF2 Cl.1, 600 Lbs, RTJ Faces, Ends as per ASME B16.5, -, AISI 316 Ball, AISI 316 Stem, 2 or 3 Pcs Split Body Side Entry, Bolted Connection, A320 Gr.L7/A194 Gr.7 + S3, -, Primary PTFE Lip Seal/Secondary Graphite, Stem Seal: Graphite, -, Seat Rings: AISI 316, Seat Inserts: RPTFE, -, Fire Safe as per Std from JSS or Datasheet, LO, -, -, -, -, -, Design Temperature at -52 degC | 0
2478 | C2KRPHMP | VBAG29L4040CL8TD04AC06 | 10 IN Ball Valve Flanged Ends, Reduced Bore, Long Pattern, Trunnion Ball, API 6D + ASME B16.34, Seat Leakage as per ISO 5208 Rate A, ASTM A352 Gr.LCC, 600 Lbs, RTJ Faces, Ends as per ASME B16.5, -, AISI 316 Ball, AISI 316 Stem, 2 or 3 Pcs Split Body Side Entry, Bolted Connection, A320 Gr.L7/A194 Gr.7 + S3, -, Primary PTFE Lip Seal/Secondary Graphite, Stem Seal: Graphite, -, Seat Rings: AISI 316, Seat Inserts: RPTFE, -, Fire Safe as per Std from JSS or Datasheet, GO, -, -, -, -, -, Design Temperature at -52 degC | 0
2479 | C2KRPHMR | VBAG29L4040CL8TD04AC06 | 12 IN Ball Valve Flanged Ends, Reduced Bore, Long Pattern, Trunnion Ball, API 6D + ASME B16.34, Seat Leakage as per ISO 5208 Rate A, ASTM A352 Gr.LCC, 600 Lbs, RTJ Faces, Ends as per ASME B16.5, -, AISI 316 Ball, AISI 316 Stem, 2 or 3 Pcs Split Body Side Entry, Bolted Connection, A320 Gr.L7/A194 Gr.7 + S3, -, Primary PTFE Lip Seal/Secondary Graphite, Stem Seal: Graphite, -, Seat Rings: AISI 316, Seat Inserts: RPTFE, -, Fire Safe as per Std from JSS or Datasheet, GO, -, -, -, -, -, Design Temperature at -52 degC | 0
2480 | C2KRPHMT | VBAG29L4040CL8TD04AC06 | 16 IN Ball Valve Flanged Ends, Reduced Bore, Long Pattern, Trunnion Ball, API 6D + ASME B16.34, Seat Leakage as per ISO 5208 Rate A, ASTM A352 Gr.LCC, 600 Lbs, RTJ Faces, Ends as per ASME B16.5, -, AISI 316 Ball, AISI 316 Stem, 2 or 3 Pcs Split Body Side Entry, Bolted Connection, A320 Gr.L7/A194 Gr.7 + S3, -, Primary PTFE Lip Seal/Secondary Graphite, Stem Seal: Graphite, -, Seat Rings: AISI 316, Seat Inserts: RPTFE, -, Fire Safe as per Std from JSS or Datasheet, GO, -, -, -, -, -, Design Temperature at -52 degC | 0
2481 | C2KRPHMV | VBAG29L4040CL8TD04AC06 | 20 IN Ball Valve Flanged Ends, Reduced Bore, Long Pattern, Trunnion Ball, API 6D + ASME B16.34, Seat Leakage as per ISO 5208 Rate A, ASTM A352 Gr.LCC, 600 Lbs, RTJ Faces, Ends as per ASME B16.5, -, AISI 316 Ball, AISI 316 Stem, 2 or 3 Pcs Split Body Side Entry, Bolted Connection, A320 Gr.L7/A194 Gr.7 + S3, -, Primary PTFE Lip Seal/Secondary Graphite, Stem Seal: Graphite, -, Seat Rings: AISI 316, Seat Inserts: RPTFE, -, Fire Safe as per Std from JSS or Datasheet, GO, -, -, -, -, -, Design Temperature at -52 degC | 0
2482 | C2KRPHMW | VBAG29L4040CL8TD04AC06 | 24 IN Ball Valve Flanged Ends, Reduced Bore, Long Pattern, Trunnion Ball, API 6D + ASME B16.34, Seat Leakage as per ISO 5208 Rate A, ASTM A352 Gr.LCC, 600 Lbs, RTJ Faces, Ends as per ASME B16.5, -, AISI 316 Ball, AISI 316 Stem, 2 or 3 Pcs Split Body Side Entry, Bolted Connection, A320 Gr.L7/A194 Gr.7 + S3, -, Primary PTFE Lip Seal/Secondary Graphite, Stem Seal: Graphite, -, Seat Rings: AISI 316, Seat Inserts: RPTFE, -, Fire Safe as per Std from JSS or Datasheet, GO, -, -, -, -, -, Design Temperature at -52 degC | 0
2483 | C2KRPHMX | VBAG29L4040CL8TD04AC06 | 4 IN Ball Valve Flanged Ends, Reduced Bore, Long Pattern, Trunnion Ball, API 6D + ASME B16.34, Seat Leakage as per ISO 5208 Rate A, ASTM A352 Gr.LCC, 600 Lbs, RTJ Faces, Ends as per ASME B16.5, -, AISI 316 Ball, AISI 316 Stem, 2 or 3 Pcs Split Body Side Entry, Bolted Connection, A320 Gr.L7/A194 Gr.7 + S3, -, Primary PTFE Lip Seal/Secondary Graphite, Stem Seal: Graphite, -, Seat Rings: AISI 316, Seat Inserts: RPTFE, -, Fire Safe as per Std from JSS or Datasheet, GO, -, -, -, -, -, Design Temperature at -52 degC | 0
2484 | C2KRPHMY | VBAG29L4040CL8TD04AC06 | 6 IN Ball Valve Flanged Ends, Reduced Bore, Long Pattern, Trunnion Ball, API 6D + ASME B16.34, Seat Leakage as per ISO 5208 Rate A, ASTM A352 Gr.LCC, 600 Lbs, RTJ Faces, Ends as per ASME B16.5, -, AISI 316 Ball, AISI 316 Stem, 2 or 3 Pcs Split Body Side Entry, Bolted Connection, A320 Gr.L7/A194 Gr.7 + S3, -, Primary PTFE Lip Seal/Secondary Graphite, Stem Seal: Graphite, -, Seat Rings: AISI 316, Seat Inserts: RPTFE, -, Fire Safe as per Std from JSS or Datasheet, GO, -, -, -, -, -, Design Temperature at -52 degC | 0
2485 | C2KRPHMZ | VBAG29L4040CL8TD04AC06 | 8 IN Ball Valve Flanged Ends, Reduced Bore, Long Pattern, Trunnion Ball, API 6D + ASME B16.34, Seat Leakage as per ISO 5208 Rate A, ASTM A352 Gr.LCC, 600 Lbs, RTJ Faces, Ends as per ASME B16.5, -, AISI 316 Ball, AISI 316 Stem, 2 or 3 Pcs Split Body Side Entry, Bolted Connection, A320 Gr.L7/A194 Gr.7 + S3, -, Primary PTFE Lip Seal/Secondary Graphite, Stem Seal: Graphite, -, Seat Rings: AISI 316, Seat Inserts: RPTFE, -, Fire Safe as per Std from JSS or Datasheet, GO, -, -, -, -, -, Design Temperature at -52 degC | 0
2486 | C2KRPHN0 | VBAG29L4040CL8TD07AC06 | 3 IN Ball Valve Flanged Ends, Reduced Bore, Long Pattern, Trunnion Ball, API 6D + ASME B16.34, Seat Leakage as per ISO 5208 Rate A, ASTM A352 Gr.LCC, 600 Lbs, RTJ Faces, Ends as per ASME B16.5, -, AISI 316 Ball, AISI 316 Stem, 2 or 3 Pcs Split Body Side Entry, Bolted Connection, A320 Gr.L7/A194 Gr.7 + S3, -, Primary PTFE Lip Seal/Secondary Graphite, Stem Seal: Graphite, -, Seat Rings: AISI 316, Seat Inserts: RPTFE, -, Fire Safe as per Std from JSS or Datasheet, LO, -, -, -, -, -, Design Temperature at -52 degC | 0
2487 | C2KRPHN1 | VBAH29L5C10CL8TD07AC06 | 2 IN Ball Valve Flanged Ends, Full Bore, Long Pattern, Trunnion Ball, API 6D + ASME B16.34, Seat Leakage as per ISO 5208 Rate A, ASTM A350 Gr.LF2 Cl.1, 600 Lbs, RTJ Faces, Ends as per ASME B16.5, -, AISI 316 Ball, AISI 316 Stem, 2 or 3 Pcs Split Body Side Entry, Bolted Connection, A320 Gr.L7/A194 Gr.7 + S3, -, Primary PTFE Lip Seal/Secondary Graphite, Stem Seal: Graphite, -, Seat Rings: AISI 316, Seat Inserts: RPTFE, -, Fire Safe as per Std from JSS or Datasheet, LO, -, -, -, -, -, Design Temperature at -52 degC | 0
2488 | C2KRPHN3 | VBAH29L4040CL8TD04AC06 | 12 IN Ball Valve Flanged Ends, Full Bore, Long Pattern, Trunnion Ball, API 6D + ASME B16.34, Seat Leakage as per ISO 5208 Rate A, ASTM A352 Gr.LCC, 600 Lbs, RTJ Faces, Ends as per ASME B16.5, -, AISI 316 Ball, AISI 316 Stem, 2 or 3 Pcs Split Body Side Entry, Bolted Connection, A320 Gr.L7/A194 Gr.7 + S3, -, Primary PTFE Lip Seal/Secondary Graphite, Stem Seal: Graphite, -, Seat Rings: AISI 316, Seat Inserts: RPTFE, -, Fire Safe as per Std from JSS or Datasheet, GO, -, -, -, -, -, Design Temperature at -52 degC | 0
2489 | C2KRPHN9 | VBAH29L4040CL8TD04AC06 | 4 IN Ball Valve Flanged Ends, Full Bore, Long Pattern, Trunnion Ball, API 6D + ASME B16.34, Seat Leakage as per ISO 5208 Rate A, ASTM A352 Gr.LCC, 600 Lbs, RTJ Faces, Ends as per ASME B16.5, -, AISI 316 Ball, AISI 316 Stem, 2 or 3 Pcs Split Body Side Entry, Bolted Connection, A320 Gr.L7/A194 Gr.7 + S3, -, Primary PTFE Lip Seal/Secondary Graphite, Stem Seal: Graphite, -, Seat Rings: AISI 316, Seat Inserts: RPTFE, -, Fire Safe as per Std from JSS or Datasheet, GO, -, -, -, -, -, Design Temperature at -52 degC | 0
2490 | C2KRPHNA | VBAH29L4040CL8TD04AC06 | 6 IN Ball Valve Flanged Ends, Full Bore, Long Pattern, Trunnion Ball, API 6D + ASME B16.34, Seat Leakage as per ISO 5208 Rate A, ASTM A352 Gr.LCC, 600 Lbs, RTJ Faces, Ends as per ASME B16.5, -, AISI 316 Ball, AISI 316 Stem, 2 or 3 Pcs Split Body Side Entry, Bolted Connection, A320 Gr.L7/A194 Gr.7 + S3, -, Primary PTFE Lip Seal/Secondary Graphite, Stem Seal: Graphite, -, Seat Rings: AISI 316, Seat Inserts: RPTFE, -, Fire Safe as per Std from JSS or Datasheet, GO, -, -, -, -, -, Design Temperature at -52 degC | 0
2491 | C2KRPHNC | VBAH29L4040CL8TD07AC06 | 3 IN Ball Valve Flanged Ends, Full Bore, Long Pattern, Trunnion Ball, API 6D + ASME B16.34, Seat Leakage as per ISO 5208 Rate A, ASTM A352 Gr.LCC, 600 Lbs, RTJ Faces, Ends as per ASME B16.5, -, AISI 316 Ball, AISI 316 Stem, 2 or 3 Pcs Split Body Side Entry, Bolted Connection, A320 Gr.L7/A194 Gr.7 + S3, -, Primary PTFE Lip Seal/Secondary Graphite, Stem Seal: Graphite, -, Seat Rings: AISI 316, Seat Inserts: RPTFE, -, Fire Safe as per Std from JSS or Datasheet, LO, -, -, -, -, -, Design Temperature at -52 degC | 0
2492 | C2KRPHND | VYAC22L4040CL85J040304 | 28 IN Butterfly Valve Flanged Ends, Short Pattern, API 609 Cat.B where applicable, Seat Leakage as per ISO 5208 Rate A, ASTM A352 Gr.LCC, 600 Lbs, RTJ Faces, Ends as per ASME B16.47 Series A, -, Eccentric Disc - Triple Offset Type, ASTM A352 Gr.LCC Disc, ASTM A182 Gr.F316 Shaft, -, Packing: Graphite, -, -, Seats: Hardfaced, -, Fire Safe as per Std from JSS or Datasheet, GO, -, -, -, Design Temperature at -52 degC | 0
2493 | C2KRPHNF | VYAC22L4040CL85J040304 | 32 IN Butterfly Valve Flanged Ends, Short Pattern, API 609 Cat.B where applicable, Seat Leakage as per ISO 5208 Rate A, ASTM A352 Gr.LCC, 600 Lbs, RTJ Faces, Ends as per ASME B16.47 Series A, -, Eccentric Disc - Triple Offset Type, ASTM A352 Gr.LCC Disc, ASTM A182 Gr.F316 Shaft, -, Packing: Graphite, -, -, Seats: Hardfaced, -, Fire Safe as per Std from JSS or Datasheet, GO, -, -, -, Design Temperature at -52 degC | 0
2494 | C2KRPHNH | VYAC22L4040CL85J040304 | 36 IN Butterfly Valve Flanged Ends, Short Pattern, API 609 Cat.B where applicable, Seat Leakage as per ISO 5208 Rate A, ASTM A352 Gr.LCC, 600 Lbs, RTJ Faces, Ends as per ASME B16.47 Series A, -, Eccentric Disc - Triple Offset Type, ASTM A352 Gr.LCC Disc, ASTM A182 Gr.F316 Shaft, -, Packing: Graphite, -, -, Seats: Hardfaced, -, Fire Safe as per Std from JSS or Datasheet, GO, -, -, -, Design Temperature at -52 degC | 0
2495 | C2KRPHNS | VLGI25L4040CL8AK05BT04 | 2 IN Globe Valve Flanged Ends, -, API 623, Seat Leakage as per ISO 5208 Rate A, ASTM A352 Gr.LCC, 600 Lbs, RTJ Faces, Ends as per ASME B16.5, -, Bolted Bonnet, A320 Gr.L7/A194 Gr.7 + S3, -, Oct. RJ Soft Iron, Packing: Graphite, -, API Trim No 12, Renewable Seats, Seats: -, Swivel Plug Disc, -, Stem: OS & Y/RSRO, -, HO, -, -, -, -, -, Design Temperature at -52 degC | 0
2496 | C2KRPHNU | VLGI25L4040CL8AK05BT04 | 3 IN Globe Valve Flanged Ends, -, API 623, Seat Leakage as per ISO 5208 Rate A, ASTM A352 Gr.LCC, 600 Lbs, RTJ Faces, Ends as per ASME B16.5, -, Bolted Bonnet, A320 Gr.L7/A194 Gr.7 + S3, -, Oct. RJ Soft Iron, Packing: Graphite, -, API Trim No 12, Renewable Seats, Seats: -, Swivel Plug Disc, -, Stem: OS & Y/RSRO, -, HO, -, -, -, -, -, Design Temperature at -52 degC | 0
2497 | C2KRPHNV | VLGI25L4040CL8AK05BT04 | 4 IN Globe Valve Flanged Ends, -, API 623, Seat Leakage as per ISO 5208 Rate A, ASTM A352 Gr.LCC, 600 Lbs, RTJ Faces, Ends as per ASME B16.5, -, Bolted Bonnet, A320 Gr.L7/A194 Gr.7 + S3, -, Oct. RJ Soft Iron, Packing: Graphite, -, API Trim No 12, Renewable Seats, Seats: -, Swivel Plug Disc, -, Stem: OS & Y/RSRO, -, HO, -, -, -, -, -, Design Temperature at -52 degC | 0
2498 | C2KRPHP6 | VLGI25L4040CL8AK04BT04 | 6 IN Globe Valve Flanged Ends, -, API 623, Seat Leakage as per ISO 5208 Rate A, ASTM A352 Gr.LCC, 600 Lbs, RTJ Faces, Ends as per ASME B16.5, -, Bolted Bonnet, A320 Gr.L7/A194 Gr.7 + S3, -, Oct. RJ Soft Iron, Packing: Graphite, -, API Trim No 12, Renewable Seats, Seats: -, Swivel Plug Disc, -, Stem: OS & Y/RSRO, -, GO, -, -, -, -, -, Design Temperature at -52 degC | 0
2499 | C2KRPHPG | VCGA20L4040CL802CE03 | 10 IN Swing Check Valve Flanged Ends, -, API 594, ASTM A352 Gr.LCC, 600 Lbs, Installation: Horizontal or Vertical, RTJ Faces, Ends as per ASME B16.5, -, Bolted Cover, A320 Gr.L7/A194 Gr.7 + S3, -, Oct. RJ Soft Iron, -, Renewable Seats, Seats: -, API Trim No 12, -, -, -, -, -, Design Temperature at -52 degC | 0
2500 | C2KRPHPH | VCGA20L4040CL802CE03 | 12 IN Swing Check Valve Flanged Ends, -, API 594, ASTM A352 Gr.LCC, 600 Lbs, Installation: Horizontal or Vertical, RTJ Faces, Ends as per ASME B16.5, -, Bolted Cover, A320 Gr.L7/A194 Gr.7 + S3, -, Oct. RJ Soft Iron, -, Renewable Seats, Seats: -, API Trim No 12, -, -, -, -, -, Design Temperature at -52 degC | 0
2501 | C2KRPHPJ | VCGA20L4040CL802CE03 | 2 IN Swing Check Valve Flanged Ends, -, API 594, ASTM A352 Gr.LCC, 600 Lbs, Installation: Horizontal or Vertical, RTJ Faces, Ends as per ASME B16.5, -, Bolted Cover, A320 Gr.L7/A194 Gr.7 + S3, -, Oct. RJ Soft Iron, -, Renewable Seats, Seats: -, API Trim No 12, -, -, -, -, -, Design Temperature at -52 degC | 0
2502 | C2KRPHPL | VCGA20L4040CL802CE03 | 3 IN Swing Check Valve Flanged Ends, -, API 594, ASTM A352 Gr.LCC, 600 Lbs, Installation: Horizontal or Vertical, RTJ Faces, Ends as per ASME B16.5, -, Bolted Cover, A320 Gr.L7/A194 Gr.7 + S3, -, Oct. RJ Soft Iron, -, Renewable Seats, Seats: -, API Trim No 12, -, -, -, -, -, Design Temperature at -52 degC | 0
2503 | C2KRPHPM | VCGA20L4040CL802CE03 | 4 IN Swing Check Valve Flanged Ends, -, API 594, ASTM A352 Gr.LCC, 600 Lbs, Installation: Horizontal or Vertical, RTJ Faces, Ends as per ASME B16.5, -, Bolted Cover, A320 Gr.L7/A194 Gr.7 + S3, -, Oct. RJ Soft Iron, -, Renewable Seats, Seats: -, API Trim No 12, -, -, -, -, -, Design Temperature at -52 degC | 0
2504 | C2KRPHPN | VCGA20L4040CL802CE03 | 6 IN Swing Check Valve Flanged Ends, -, API 594, ASTM A352 Gr.LCC, 600 Lbs, Installation: Horizontal or Vertical, RTJ Faces, Ends as per ASME B16.5, -, Bolted Cover, A320 Gr.L7/A194 Gr.7 + S3, -, Oct. RJ Soft Iron, -, Renewable Seats, Seats: -, API Trim No 12, -, -, -, -, -, Design Temperature at -52 degC | 0
2505 | C2KRPHPP | VCGA20L4040CL802CE03 | 8 IN Swing Check Valve Flanged Ends, -, API 594, ASTM A352 Gr.LCC, 600 Lbs, Installation: Horizontal or Vertical, RTJ Faces, Ends as per ASME B16.5, -, Bolted Cover, A320 Gr.L7/A194 Gr.7 + S3, -, Oct. RJ Soft Iron, -, Renewable Seats, Seats: -, API Trim No 12, -, -, -, -, -, Design Temperature at -52 degC | 0
2506 | C2KRPHPU | VCDA20L4040CL80D0903 | 14 IN Dual Plate Check Valve Flanged Ends, -, API 594, ASTM A352 Gr.LCC, 600 Lbs, Installation: Horizontal or Vertical, RTJ Faces, Ends as per ASME B16.5, -, -, -, -, -, -, Spring: UNS N07750, -, Seats: -, API Trim No 12, Hinge Pin: AISI 316, -, -, -, -, Design Temperature at -52 degC | 0
2507 | C2KRPHPV | VCDA20L4040CL80D0903 | 16 IN Dual Plate Check Valve Flanged Ends, -, API 594, ASTM A352 Gr.LCC, 600 Lbs, Installation: Horizontal or Vertical, RTJ Faces, Ends as per ASME B16.5, -, -, -, -, -, -, Spring: UNS N07750, -, Seats: -, API Trim No 12, Hinge Pin: AISI 316, -, -, -, -, Design Temperature at -52 degC | 0
2508 | C2KRPJ36 | PPPP20L40030000001 | 16 IN x S-60 Seamless, Pipes, ASME B36.10, ASTM A333 Gr.6, BE, Design temperature at -52 degC -, -, | 0
2509 | C2KRPJ4L | PPPP20L40030000001 | 18 IN x S-60 Seamless, Pipes, ASME B36.10, ASTM A333 Gr.6, BE, Design temperature at -52 degC -, -, | 0
2510 | C2KRPJ65 | PPPP20L40030000001 | 20 IN x S-60 Seamless, Pipes, ASME B36.10, ASTM A333 Gr.6, BE, Design temperature at -52 degC -, -, | 0
2511 | C2KRPJC0 | PPPP20L40230030001 | 32 IN x 26.97MM EFW + 100% RT, Pipes, ASME B36.10, ASTM A671 Gr.CC60 Cl.22 + S2, BE, Design temperature at -52 degC -, -, | 0
2512 | C2KRPJE1 | PPPP20L40230030001 | 36 IN x 30.18MM EFW + 100% RT, Pipes, ASME B36.10, ASTM A671 Gr.CC60 Cl.22 + S2, BE, Design temperature at -52 degC -, -, | 0
2513 | C2KRPJNF | DBE420L5C530010001 | 20 IN x S-60 45 Degree elbow Long Radius (R=1.5D), Seamless, ASME B16.9, ASTM A420 Gr.WPL6, BW Ends, -, Design temperature at -52 degC | 0
2514 | C2KRPJXJ | DBE420L5C530030001 | 36 IN x 30.18MM 45 Degree elbow Long Radius (R=1.5D), Welded + 100% RT, ASME B16.9, ASTM A420 Gr.WPL6, BW Ends, -, Design temperature at -52 degC | 0
2515 | C2KRPK38 | DBE920L5C530010001 | 16 IN x S-60 90 Degree elbow Long Radius (R=1.5D), Seamless, ASME B16.9, ASTM A420 Gr.WPL6, BW Ends, -, Design temperature at -52 degC | 0
2516 | C2KRPK68 | DBE920L5C530010001 | 20 IN x S-60 90 Degree elbow Long Radius (R=1.5D), Seamless, ASME B16.9, ASTM A420 Gr.WPL6, BW Ends, -, Design temperature at -52 degC | 0
2517 | C2KRPKEH | DBE920L5C530030001 | 36 IN x 30.18MM 90 Degree elbow Long Radius (R=1.5D), Welded + 100% RT, ASME B16.9, ASTM A420 Gr.WPL6, BW Ends, -, Design temperature at -52 degC | 0
2518 | C2KRPVGH | DBRE20L5C530010001 | 14 IN x S-60 / 10 IN x S-60 Eccentric reducer, Seamless, ASME B16.9, ASTM A420 Gr.WPL6, BW Ends, -, Design temperature at -52 degC | 0
2519 | C2KRPWKW | DBRE20L5C530010001 | 16 IN x S-60 / 10 IN x S-60 Eccentric reducer, Seamless, ASME B16.9, ASTM A420 Gr.WPL6, BW Ends, -, Design temperature at -52 degC | 0
2520 | C2KRPWX4 | DBRE20L5C530010001 | 16 IN x S-60 / 12 IN x S-60 Eccentric reducer, Seamless, ASME B16.9, ASTM A420 Gr.WPL6, BW Ends, -, Design temperature at -52 degC | 0
2521 | C2KRPXG5 | DBRE20L5C530010001 | 16 IN x S-60 / 8 IN x S-60 Eccentric reducer, Seamless, ASME B16.9, ASTM A420 Gr.WPL6, BW Ends, -, Design temperature at -52 degC | 0
2522 | C2KRR0S1 | DBRE20L5C530010001 | 24 IN x S-60 / 16 IN x S-60 Eccentric reducer, Seamless, ASME B16.9, ASTM A420 Gr.WPL6, BW Ends, -, Design temperature at -52 degC | 0
2523 | C2KRR455 | DBRE20L5C530030001 | 36 IN x 30.18MM / 30 IN x 25.4MM Eccentric reducer, Welded + 100% RT, ASME B16.9, ASTM A420 Gr.WPL6, BW Ends, -, Design temperature at -52 degC | 0
2524 | C2KRR49F | DBRE20L5C530030001 | 36 IN x 30.18MM / 32 IN x 26.97MM Eccentric reducer, Welded + 100% RT, ASME B16.9, ASTM A420 Gr.WPL6, BW Ends, -, Design temperature at -52 degC | 0
2525 | C2KRR639 | DBTE20L5C530030001 | 36 IN x 30.18MM Equal tee, Welded + 100% RT, ASME B16.9, ASTM A420 Gr.WPL6, BW Ends, -, Design temperature at -52 degC | 0
2526 | C2KRT5KT | FGWN25L5C109L80001 | 14 IN x S-60 Weldneck Flange, ASME B16.5, ASTM A350 Gr.LF2 Cl.1, 600 Lbs, RTJ Face/BW End, -, -, Design temperature at -52 degC | 0
2527 | C2KRT5M9 | FGWN25L5C109L80001 | 16 IN x S-60 Weldneck Flange, ASME B16.5, ASTM A350 Gr.LF2 Cl.1, 600 Lbs, RTJ Face/BW End, -, -, Design temperature at -52 degC | 0
2528 | C2KRT5PY | FGWN25L5C109L80001 | 20 IN x S-60 Weldneck Flange, ASME B16.5, ASTM A350 Gr.LF2 Cl.1, 600 Lbs, RTJ Face/BW End, -, -, Design temperature at -52 degC | 0
2529 | C2KRT5SF | FGWN25L5C109L80001 | 24 IN x S-60 Weldneck Flange, ASME B16.5, ASTM A350 Gr.LF2 Cl.1, 600 Lbs, RTJ Face/BW End, -, -, Design temperature at -52 degC | 0
2530 | C2KRT5W4 | FGWN23L5C109L80001 | 36 IN x 30.18MM Weldneck Flange, ASME B16.47 Series A, ASTM A350 Gr.LF2 Cl.1, 600 Lbs, RTJ Face/BW End, -, -, Design temperature at -52 degC | 0
2531 | C2KRT688 | FGBL25L5C103L80001 | .75 IN Blind Flange, ASME B16.5, ASTM A350 Gr.LF2 Cl.1, 600 Lbs, RTJ Face, -, -, Design temperature at -52 degC | 0
2532 | C2KRT689 | FGBL25L5C103L80001 | 1 IN Blind Flange, ASME B16.5, ASTM A350 Gr.LF2 Cl.1, 600 Lbs, RTJ Face, -, -, Design temperature at -52 degC | 0
2533 | C2KRT6RU | MMF820L6O103L80101 | 1 IN Spectacle Blind Fig.8, ASME B16.48, ASTM A516N Gr.70 + S5, Between RTJ Flanges, as per ASME B16.5, -, 600 Lbs, -, -, -, Design temperature at -52 degC | 0
2534 | C2KRT79K | VGGI24L5C10CL8C905F204 | .75 IN Gate Valve Flanged Ends, -, API 602, Seat Leakage as per ISO 5208 Rate A, ASTM A350 Gr.LF2 Cl.1, 600 Lbs, RTJ Faces, Ends as per ASME B16.5, -, Bolted Bonnet, A320 Gr.L7/A194 Gr.7 + S3, -, Oct. RJ Soft Iron, Packing: Graphite, -, API Trim No 12, Integral Seats, Seats: -, Solid Wedge, -, Stem: OS & Y/RSNRO, -, HO, -, -, -, -, -, Design Temperature at -52 degC | 0
2535 | C2KRT79L | VGGI24L5C10CL8C905F204 | 1 IN Gate Valve Flanged Ends, -, API 602, Seat Leakage as per ISO 5208 Rate A, ASTM A350 Gr.LF2 Cl.1, 600 Lbs, RTJ Faces, Ends as per ASME B16.5, -, Bolted Bonnet, A320 Gr.L7/A194 Gr.7 + S3, -, Oct. RJ Soft Iron, Packing: Graphite, -, API Trim No 12, Integral Seats, Seats: -, Solid Wedge, -, Stem: OS & Y/RSNRO, -, HO, -, -, -, -, -, Design Temperature at -52 degC | 0
2536 | C2KRT79X | VLGI21L5C10CL8AJ05BT04 | 1 IN Globe Valve Flanged Ends, -, API 602, Seat Leakage as per ISO 5208 Rate A, ASTM A350 Gr.LF2 Cl.1, 600 Lbs, RTJ Faces, Ends as per ASME B16.5, -, Bolted Bonnet, A320 Gr.L7/A194 Gr.7 + S3, -, Oct. RJ Soft Iron, Packing: Graphite, -, API Trim No 12, Integral Seats, Seats: -, Swivel Plug Disc, -, Stem: OS & Y/RSRO, -, HO, -, -, -, -, -, Design Temperature at -52 degC | 0
2537 | C2KRU0BL | VBAG29L5C10CL8TE07AC07 | 2 IN Ball Valve Flanged Ends, Reduced Bore, Long Pattern, Trunnion Ball, API 6D + ASME B16.34, Seat Leakage as per ISO 5208 Rate A, ASTM A350 Gr.LF2 Cl.1, 600 Lbs, RTJ Faces, Ends as per ASME B16.5, -, AISI 316 Ball, AISI 316 Stem, 2 or 3 Pcs Split Body Side Entry, Bolted Connection, A320 Gr.L7/A194 Gr.7 + S3, -, Primary PTFE Lip Seal/Secondary Graphite, Stem Seal: Graphite, -, Seat Rings: AISI 316, Seat Inserts: PEEK, -, Fire Safe as per Std from JSS or Datasheet, LO, -, -, -, -, -, Low Fugitive Emission, Design Temperature at -52 degC | 0
2538 | C2KRU0BM | VBAG29L4040CL8TE04AC07 | 4 IN Ball Valve Flanged Ends, Reduced Bore, Long Pattern, Trunnion Ball, API 6D + ASME B16.34, Seat Leakage as per ISO 5208 Rate A, ASTM A352 Gr.LCC, 600 Lbs, RTJ Faces, Ends as per ASME B16.5, -, AISI 316 Ball, AISI 316 Stem, 2 or 3 Pcs Split Body Side Entry, Bolted Connection, A320 Gr.L7/A194 Gr.7 + S3, -, Primary PTFE Lip Seal/Secondary Graphite, Stem Seal: Graphite, -, Seat Rings: AISI 316, Seat Inserts: PEEK, -, Fire Safe as per Std from JSS or Datasheet, GO, -, -, -, -, -, Low Fugitive Emission, Design Temperature at -52 degC | 0
2539 | C2KRU0BX | VGGI24L5C10CL8C905F205 | 1 IN Gate Valve Flanged Ends, -, API 602, Seat Leakage as per ISO 5208 Rate A, ASTM A350 Gr.LF2 Cl.1, 600 Lbs, RTJ Faces, Ends as per ASME B16.5, -, Bolted Bonnet, A320 Gr.L7/A194 Gr.7 + S3, -, Oct. RJ Soft Iron, Packing: Graphite, -, API Trim No 12, Integral Seats, Seats: -, Solid Wedge, -, Stem: OS & Y/RSNRO, -, HO, -, -, -, -, -, Low Fugitive Emission, Design Temperature at -52 degC | 0
2540 | C2KRU0C6 | VLGI25L4040CL8AK05BT05 | 2 IN Globe Valve Flanged Ends, -, API 623, Seat Leakage as per ISO 5208 Rate A, ASTM A352 Gr.LCC, 600 Lbs, RTJ Faces, Ends as per ASME B16.5, -, Bolted Bonnet, A320 Gr.L7/A194 Gr.7 + S3, -, Oct. RJ Soft Iron, Packing: Graphite, -, API Trim No 12, Renewable Seats, Seats: -, Swivel Plug Disc, -, Stem: OS & Y/RSRO, -, HO, -, -, -, -, -, Low Fugitive Emission, Design Temperature at -52 degC | 0
2541 | C2KRUF6R | VBAG29L4040CL8WH04AC07 | 4 IN Ball Valve Flanged Ends, Reduced Bore, Long Pattern, Trunnion Ball, API 6D + ASME B16.34, Seat Leakage as per ISO 5208 Rate A, ASTM A352 Gr.LCC, 600 Lbs, RTJ Faces, Ends as per ASME B16.5, -, AISI 316 Ball, AISI 316 Stem, 2 or 3 Pcs Split Body Side Entry, Bolted Connection, A320 Gr.L7/A194 Gr.7 + S3, -, Primary PTFE Lip Seal/Secondary Graphite, Stem Seal: Graphite, -, Seat Rings: AISI 316, Seat Inserts: RPTFE, -, Fire Safe as per Std from JSS or Datasheet, GO, -, -, -, -, Body Cavity Pressure Relief System, Low Fugitive Emission, Design Temperature at -52 degC | 0
2542 | C2KRUF6S | VBAG29L4040CL8WH04AC07 | 6 IN Ball Valve Flanged Ends, Reduced Bore, Long Pattern, Trunnion Ball, API 6D + ASME B16.34, Seat Leakage as per ISO 5208 Rate A, ASTM A352 Gr.LCC, 600 Lbs, RTJ Faces, Ends as per ASME B16.5, -, AISI 316 Ball, AISI 316 Stem, 2 or 3 Pcs Split Body Side Entry, Bolted Connection, A320 Gr.L7/A194 Gr.7 + S3, -, Primary PTFE Lip Seal/Secondary Graphite, Stem Seal: Graphite, -, Seat Rings: AISI 316, Seat Inserts: RPTFE, -, Fire Safe as per Std from JSS or Datasheet, GO, -, -, -, -, Body Cavity Pressure Relief System, Low Fugitive Emission, Design Temperature at -52 degC | 0
2543 | C2KRUF6T | VBAG29L4040CL8WH04AC07 | 8 IN Ball Valve Flanged Ends, Reduced Bore, Long Pattern, Trunnion Ball, API 6D + ASME B16.34, Seat Leakage as per ISO 5208 Rate A, ASTM A352 Gr.LCC, 600 Lbs, RTJ Faces, Ends as per ASME B16.5, -, AISI 316 Ball, AISI 316 Stem, 2 or 3 Pcs Split Body Side Entry, Bolted Connection, A320 Gr.L7/A194 Gr.7 + S3, -, Primary PTFE Lip Seal/Secondary Graphite, Stem Seal: Graphite, -, Seat Rings: AISI 316, Seat Inserts: RPTFE, -, Fire Safe as per Std from JSS or Datasheet, GO, -, -, -, -, Body Cavity Pressure Relief System, Low Fugitive Emission, Design Temperature at -52 degC | 0
2544 | C2KRUF6V | VBAG29L5C10CL8WH07AC07 | 2 IN Ball Valve Flanged Ends, Reduced Bore, Long Pattern, Trunnion Ball, API 6D + ASME B16.34, Seat Leakage as per ISO 5208 Rate A, ASTM A350 Gr.LF2 Cl.1, 600 Lbs, RTJ Faces, Ends as per ASME B16.5, -, AISI 316 Ball, AISI 316 Stem, 2 or 3 Pcs Split Body Side Entry, Bolted Connection, A320 Gr.L7/A194 Gr.7 + S3, -, Primary PTFE Lip Seal/Secondary Graphite, Stem Seal: Graphite, -, Seat Rings: AISI 316, Seat Inserts: RPTFE, -, Fire Safe as per Std from JSS or Datasheet, LO, -, -, -, -, Body Cavity Pressure Relief System, Low Fugitive Emission, Design Temperature at -52 degC | 0
2545 | C2KRUF6Y | VBAH29L4040CL8WH04AC07 | 8 IN Ball Valve Flanged Ends, Full Bore, Long Pattern, Trunnion Ball, API 6D + ASME B16.34, Seat Leakage as per ISO 5208 Rate A, ASTM A352 Gr.LCC, 600 Lbs, RTJ Faces, Ends as per ASME B16.5, -, AISI 316 Ball, AISI 316 Stem, 2 or 3 Pcs Split Body Side Entry, Bolted Connection, A320 Gr.L7/A194 Gr.7 + S3, -, Primary PTFE Lip Seal/Secondary Graphite, Stem Seal: Graphite, -, Seat Rings: AISI 316, Seat Inserts: RPTFE, -, Fire Safe as per Std from JSS or Datasheet, GO, -, -, -, -, Body Cavity Pressure Relief System, Low Fugitive Emission, Design Temperature at -52 degC | 0
2546 | C2KRW662 | VBAG29L4040CL8TE04AC06 | 12 IN Ball Valve Flanged Ends, Reduced Bore, Long Pattern, Trunnion Ball, API 6D + ASME B16.34, Seat Leakage as per ISO 5208 Rate A, ASTM A352 Gr.LCC, 600 Lbs, RTJ Faces, Ends as per ASME B16.5, -, AISI 316 Ball, AISI 316 Stem, 2 or 3 Pcs Split Body Side Entry, Bolted Connection, A320 Gr.L7/A194 Gr.7 + S3, -, Primary PTFE Lip Seal/Secondary Graphite, Stem Seal: Graphite, -, Seat Rings: AISI 316, Seat Inserts: PEEK, -, Fire Safe as per Std from JSS or Datasheet, GO, -, -, -, -, -, Design Temperature at -52 degC | 0
2547 | C2KRW664 | VBAG29L4040CL8TE04AC06 | 4 IN Ball Valve Flanged Ends, Reduced Bore, Long Pattern, Trunnion Ball, API 6D + ASME B16.34, Seat Leakage as per ISO 5208 Rate A, ASTM A352 Gr.LCC, 600 Lbs, RTJ Faces, Ends as per ASME B16.5, -, AISI 316 Ball, AISI 316 Stem, 2 or 3 Pcs Split Body Side Entry, Bolted Connection, A320 Gr.L7/A194 Gr.7 + S3, -, Primary PTFE Lip Seal/Secondary Graphite, Stem Seal: Graphite, -, Seat Rings: AISI 316, Seat Inserts: PEEK, -, Fire Safe as per Std from JSS or Datasheet, GO, -, -, -, -, -, Design Temperature at -52 degC | 0
2548 | C2KRW665 | VBAG29L4040CL8TE04AC06 | 6 IN Ball Valve Flanged Ends, Reduced Bore, Long Pattern, Trunnion Ball, API 6D + ASME B16.34, Seat Leakage as per ISO 5208 Rate A, ASTM A352 Gr.LCC, 600 Lbs, RTJ Faces, Ends as per ASME B16.5, -, AISI 316 Ball, AISI 316 Stem, 2 or 3 Pcs Split Body Side Entry, Bolted Connection, A320 Gr.L7/A194 Gr.7 + S3, -, Primary PTFE Lip Seal/Secondary Graphite, Stem Seal: Graphite, -, Seat Rings: AISI 316, Seat Inserts: PEEK, -, Fire Safe as per Std from JSS or Datasheet, GO, -, -, -, -, -, Design Temperature at -52 degC | 0
2549 | C2KRW666 | VBAG29L4040CL8TE04AC06 | 8 IN Ball Valve Flanged Ends, Reduced Bore, Long Pattern, Trunnion Ball, API 6D + ASME B16.34, Seat Leakage as per ISO 5208 Rate A, ASTM A352 Gr.LCC, 600 Lbs, RTJ Faces, Ends as per ASME B16.5, -, AISI 316 Ball, AISI 316 Stem, 2 or 3 Pcs Split Body Side Entry, Bolted Connection, A320 Gr.L7/A194 Gr.7 + S3, -, Primary PTFE Lip Seal/Secondary Graphite, Stem Seal: Graphite, -, Seat Rings: AISI 316, Seat Inserts: PEEK, -, Fire Safe as per Std from JSS or Datasheet, GO, -, -, -, -, -, Design Temperature at -52 degC | 0
2550 | C2KRW667 | VBAG29L4040CL8TE07AC06 | 3 IN Ball Valve Flanged Ends, Reduced Bore, Long Pattern, Trunnion Ball, API 6D + ASME B16.34, Seat Leakage as per ISO 5208 Rate A, ASTM A352 Gr.LCC, 600 Lbs, RTJ Faces, Ends as per ASME B16.5, -, AISI 316 Ball, AISI 316 Stem, 2 or 3 Pcs Split Body Side Entry, Bolted Connection, A320 Gr.L7/A194 Gr.7 + S3, -, Primary PTFE Lip Seal/Secondary Graphite, Stem Seal: Graphite, -, Seat Rings: AISI 316, Seat Inserts: PEEK, -, Fire Safe as per Std from JSS or Datasheet, LO, -, -, -, -, -, Design Temperature at -52 degC | 0
2551 | C2KRW668 | VBAG29L5C10CL8TE07AC06 | 2 IN Ball Valve Flanged Ends, Reduced Bore, Long Pattern, Trunnion Ball, API 6D + ASME B16.34, Seat Leakage as per ISO 5208 Rate A, ASTM A350 Gr.LF2 Cl.1, 600 Lbs, RTJ Faces, Ends as per ASME B16.5, -, AISI 316 Ball, AISI 316 Stem, 2 or 3 Pcs Split Body Side Entry, Bolted Connection, A320 Gr.L7/A194 Gr.7 + S3, -, Primary PTFE Lip Seal/Secondary Graphite, Stem Seal: Graphite, -, Seat Rings: AISI 316, Seat Inserts: PEEK, -, Fire Safe as per Std from JSS or Datasheet, LO, -, -, -, -, -, Design Temperature at -52 degC | 0
2552 | C2KRW66C | VBAH29L4040CL8TE04AC06 | 4 IN Ball Valve Flanged Ends, Full Bore, Long Pattern, Trunnion Ball, API 6D + ASME B16.34, Seat Leakage as per ISO 5208 Rate A, ASTM A352 Gr.LCC, 600 Lbs, RTJ Faces, Ends as per ASME B16.5, -, AISI 316 Ball, AISI 316 Stem, 2 or 3 Pcs Split Body Side Entry, Bolted Connection, A320 Gr.L7/A194 Gr.7 + S3, -, Primary PTFE Lip Seal/Secondary Graphite, Stem Seal: Graphite, -, Seat Rings: AISI 316, Seat Inserts: PEEK, -, Fire Safe as per Std from JSS or Datasheet, GO, -, -, -, -, -, Design Temperature at -52 degC | 0
2553 | C2KRW66E | VBAH29L4040CL8TE04AC06 | 8 IN Ball Valve Flanged Ends, Full Bore, Long Pattern, Trunnion Ball, API 6D + ASME B16.34, Seat Leakage as per ISO 5208 Rate A, ASTM A352 Gr.LCC, 600 Lbs, RTJ Faces, Ends as per ASME B16.5, -, AISI 316 Ball, AISI 316 Stem, 2 or 3 Pcs Split Body Side Entry, Bolted Connection, A320 Gr.L7/A194 Gr.7 + S3, -, Primary PTFE Lip Seal/Secondary Graphite, Stem Seal: Graphite, -, Seat Rings: AISI 316, Seat Inserts: PEEK, -, Fire Safe as per Std from JSS or Datasheet, GO, -, -, -, -, -, Design Temperature at -52 degC | 0
2554 | C2KRW66F | VBAH29L4040CL8TE07AC06 | 3 IN Ball Valve Flanged Ends, Full Bore, Long Pattern, Trunnion Ball, API 6D + ASME B16.34, Seat Leakage as per ISO 5208 Rate A, ASTM A352 Gr.LCC, 600 Lbs, RTJ Faces, Ends as per ASME B16.5, -, AISI 316 Ball, AISI 316 Stem, 2 or 3 Pcs Split Body Side Entry, Bolted Connection, A320 Gr.L7/A194 Gr.7 + S3, -, Primary PTFE Lip Seal/Secondary Graphite, Stem Seal: Graphite, -, Seat Rings: AISI 316, Seat Inserts: PEEK, -, Fire Safe as per Std from JSS or Datasheet, LO, -, -, -, -, -, Design Temperature at -52 degC | 0
2555 | C2KRZ1FY | VYAC23L4040CL85J041305 | 16 IN Butterfly Valve Flanged Ends, Short Pattern, API 609 Cat.B, Seat Leakage as per ISO 5208 Rate A, ASTM A352 Gr.LCC, 600 Lbs, RTJ Faces, Ends as per ASME B16.5, -, Eccentric Disc - Triple Offset Type, ASTM A352 Gr.LCC Disc, ASTM A182 Gr.F316 Shaft, -, Packing: Graphite, -, -, Seats: Hardfaced, -, Fire Safe as per Std from JSS or Datasheet, GO, -, -, -, Low Fugitive Emission, Design Temperature at -52 degC | 0
2556 | C2KRZ1G3 | VGBI24L5C10CL80V05F205 | 1 IN Bellows Sealed Gate Valve Flanged Ends, -, API 602, Seat Leakage as per ISO 5208 Rate A, ASTM A350 Gr.LF2 Cl.1, 600 Lbs, RTJ Faces, Ends as per ASME B16.5, -, Bolted Bonnet, A320 Gr.L7/A194 Gr.7 + S3, -, Oct. RJ Soft Iron, Packing: Graphite, -, API Trim No 12, Integral Seats, Seats: -, Solid Wedge, -, Stem: OS & Y/RSNRO, -, HO, -, -, Bellows Seal: AISI 321, -, -, -, Low Fugitive Emission, Design Temperature at -52 degC | 0
2557 | C2KRZ1G6 | VLBI25L4040CL81D05BT05 | 2 IN Bellows Sealed Globe Valve Flanged Ends, -, API 623, Seat Leakage as per ISO 5208 Rate A, ASTM A352 Gr.LCC, 600 Lbs, RTJ Faces, Ends as per ASME B16.5, -, Bolted Bonnet, A320 Gr.L7/A194 Gr.7 + S3, -, Oct. RJ Soft Iron, Packing: Graphite, -, API Trim No 12, Renewable Seats, Seats: -, Swivel Plug Disc, -, Stem: OS & Y/RSRO, -, HO, -, -, AISI 321 Bellows, -, -, -, Low Fugitive Emission, Design Temperature at -52 degC | 0
2558 | C2KS9FXC | VYAA22L40430L80G040305 | 12 IN x S-80 Butterfly Valve BW Ends, API 609 Cat.B where applicable, Seat Leakage as per ISO 5208 Rate A, ASTM A352 Gr.LCC, 600 Lbs, BW Ends, Ends as per ASME B16.25, Eccentric Disc - Triple Offset Type, ASTM A352 Gr.LCC Disc, ASTM A182 Gr.F316 Shaft, -, Packing: Graphite, -, -, Seats: Hardfaced, -, Fire Safe as per Std from JSS or Datasheet, GO, -, -, -, Low Fugitive Emission, Design Temperature at -52 degC | 0
2559 | C2KS9FY0 | VLGA25L40430L856052I05 | 2 IN x S-80 Globe Valve BW Ends, Long Pattern, -, API 623, Seat Leakage as per ISO 5208 Rate A, ASTM A352 Gr.LCC, 600 Lbs, BW Ends, Ends as per ASME B16.25, Bolted Bonnet, A320 Gr.L7/A194 Gr.7 + S3, -, Oct. RJ Soft Iron, Packing: Graphite, -, API Trim No 12, Renewable Seats, Seats: -, Swivel Plug Disc, -, Stem: OS & Y/RSRO, -, HO, -, -, -, -, -, Low Fugitive Emission, Design Temperature at -52 degC | 0
2560 | C2KSHTEC | VGGA22L40430L85D053F05 | 2 IN x S-80 Gate Valve BW Ends, Long Pattern, -, API 600, Seat Leakage as per ISO 5208 Rate A, ASTM A352 Gr.LCC, 600 Lbs, BW Ends, Ends as per ASME B16.25, Bolted Bonnet, A320 Gr.L7/A194 Gr.7 + S3, -, Oct. RJ Soft Iron, Packing: Graphite, -, API Trim No 12, Renewable Seats, Seats: -, Flexible Wedge, -, Stem: OS & Y/RSNRO, -, HO, -, -, -, -, -, Low Fugitive Emission, Design Temperature at -52 degC | 0
2561 | C2KSREV0 | VGGA22L40430L86G053F04 | 2 IN x S-80 Gate Valve BW Ends, Long Pattern, -, API 600, Seat Leakage as per ISO 5208 Rate A, ASTM A352 Gr.LCC, 600 Lbs, BW Ends, Ends as per ASME B16.25, Bolted Bonnet, A320 Gr.L7/A194 Gr.7 + S3, -, Oct. RJ Soft Iron, Packing: Graphite, -, API Trim No 12, Renewable Seats, Seats: -, Flexible Wedge, -, Stem: OS & Y/RSNRO, -, HO, -, -, -, -, Pressure Relief hole in Wedge, Design Temperature at -52 degC | 0
2562 | C2KSREVT | VLGA25L40430L856052I04 | 2 IN x S-80 Globe Valve BW Ends, Long Pattern, -, API 623, Seat Leakage as per ISO 5208 Rate A, ASTM A352 Gr.LCC, 600 Lbs, BW Ends, Ends as per ASME B16.25, Bolted Bonnet, A320 Gr.L7/A194 Gr.7 + S3, -, Oct. RJ Soft Iron, Packing: Graphite, -, API Trim No 12, Renewable Seats, Seats: -, Swivel Plug Disc, -, Stem: OS & Y/RSRO, -, HO, -, -, -, -, -, Design Temperature at -52 degC | 0
2563 | C2KT071L | PPPP20L40030000001 | 16 IN x S-30 Seamless, Pipes, ASME B36.10, ASTM A333 Gr.6, BE, Design temperature at -52 degC -, -, | 0
2564 | C2KT073C | PPPP20L40030000001 | 20 IN x 15.88MM Seamless, Pipes, ASME B36.10, ASTM A333 Gr.6, BE, Design temperature at -52 degC -, -, | 0
2565 | C2KT073K | PPPP20L40030000001 | 20 IN x 23.83MM Seamless, Pipes, ASME B36.10, ASTM A333 Gr.6, BE, Design temperature at -52 degC -, -, | 0
2566 | C2KT077G | PPPP20L40030000001 | 24 IN x S-80 Seamless, Pipes, ASME B36.10, ASTM A333 Gr.6, BE, Design temperature at -52 degC -, -, | 0
2567 | C2KT077K | PPPP20L40030000001 | 24 IN x S-XS Seamless, Pipes, ASME B36.10, ASTM A333 Gr.6, BE, Design temperature at -52 degC -, -, | 0
2568 | C2KT077Y | PPPP20L40230030001 | 28 IN x 23.83MM EFW + 100% RT, Pipes, ASME B36.10, ASTM A671 Gr.CC60 Cl.22 + S2, BE, Design temperature at -52 degC -, -, | 0
2569 | C2KT077Z | PPPP20L40230030001 | 28 IN x 25.4MM EFW + 100% RT, Pipes, ASME B36.10, ASTM A671 Gr.CC60 Cl.22 + S2, BE, Design temperature at -52 degC -, -, | 0
2570 | C2KT0781 | PPPP20L40230030001 | 28 IN x 26.97MM EFW + 100% RT, Pipes, ASME B36.10, ASTM A671 Gr.CC60 Cl.22 + S2, BE, Design temperature at -52 degC -, -, | 0
2571 | C2KT07AD | PPPP20L40230030001 | 32 IN x 28.58MM EFW + 100% RT, Pipes, ASME B36.10, ASTM A671 Gr.CC60 Cl.22 + S2, BE, Design temperature at -52 degC -, -, | 0
2572 | C2KT07AW | PPPP20L40230030001 | 32 IN x S-STD EFW + 100% RT, Pipes, ASME B36.10, ASTM A671 Gr.CC60 Cl.22 + S2, BE, Design temperature at -52 degC -, -, | 0
2573 | C2KT07CC | PPPP20L40230030001 | 36 IN x 31.75MM EFW + 100% RT, Pipes, ASME B36.10, ASTM A671 Gr.CC60 Cl.22 + S2, BE, Design temperature at -52 degC -, -, | 0
2574 | C2KT07NK | DBE420L5C530010001 | 20 IN x 15.88MM 45 Degree elbow Long Radius (R=1.5D), Seamless, ASME B16.9, ASTM A420 Gr.WPL6, BW Ends, -, Design temperature at -52 degC | 0
2575 | C2KT07NS | DBE420L5C530010001 | 20 IN x 23.83MM 45 Degree elbow Long Radius (R=1.5D), Seamless, ASME B16.9, ASTM A420 Gr.WPL6, BW Ends, -, Design temperature at -52 degC | 0
2576 | C2KT07TP | DBE420L5C530010001 | 24 IN x S-80 45 Degree elbow Long Radius (R=1.5D), Seamless, ASME B16.9, ASTM A420 Gr.WPL6, BW Ends, -, Design temperature at -52 degC | 0
2577 | C2KT07U8 | DBE420L5C530030001 | 28 IN x 25.4MM 45 Degree elbow Long Radius (R=1.5D), Welded + 100% RT, ASME B16.9, ASTM A420 Gr.WPL6, BW Ends, -, Design temperature at -52 degC | 0
2578 | C2KT07YR | DBE420L5C530030001 | 36 IN x 31.75MM 45 Degree elbow Long Radius (R=1.5D), Welded + 100% RT, ASME B16.9, ASTM A420 Gr.WPL6, BW Ends, -, Design temperature at -52 degC | 0
2579 | C2KT087B | DBE920L5C530010001 | 16 IN x S-30 90 Degree elbow Long Radius (R=1.5D), Seamless, ASME B16.9, ASTM A420 Gr.WPL6, BW Ends, -, Design temperature at -52 degC | 0
2580 | C2KT0895 | DBE920L5C530010001 | 20 IN x 15.88MM 90 Degree elbow Long Radius (R=1.5D), Seamless, ASME B16.9, ASTM A420 Gr.WPL6, BW Ends, -, Design temperature at -52 degC | 0
2581 | C2KT089B | DBE920L5C530010001 | 20 IN x 23.83MM 90 Degree elbow Long Radius (R=1.5D), Seamless, ASME B16.9, ASTM A420 Gr.WPL6, BW Ends, -, Design temperature at -52 degC | 0
2582 | C2KT08DD | DBE920L5C530010001 | 24 IN x S-80 90 Degree elbow Long Radius (R=1.5D), Seamless, ASME B16.9, ASTM A420 Gr.WPL6, BW Ends, -, Design temperature at -52 degC | 0
2583 | C2KT08DG | DBE920L5C530010001 | 24 IN x S-XS 90 Degree elbow Long Radius (R=1.5D), Seamless, ASME B16.9, ASTM A420 Gr.WPL6, BW Ends, -, Design temperature at -52 degC | 0
2584 | C2KT08DV | DBE920L5C530030001 | 28 IN x 20.62MM 90 Degree elbow Long Radius (R=1.5D), Welded + 100% RT, ASME B16.9, ASTM A420 Gr.WPL6, BW Ends, -, Design temperature at -52 degC | 0
2585 | C2KT08DX | DBE920L5C530030001 | 28 IN x 23.83MM 90 Degree elbow Long Radius (R=1.5D), Welded + 100% RT, ASME B16.9, ASTM A420 Gr.WPL6, BW Ends, -, Design temperature at -52 degC | 0
2586 | C2KT08DY | DBE920L5C530030001 | 28 IN x 25.4MM 90 Degree elbow Long Radius (R=1.5D), Welded + 100% RT, ASME B16.9, ASTM A420 Gr.WPL6, BW Ends, -, Design temperature at -52 degC | 0
2587 | C2KT08DZ | DBE920L5C530030001 | 28 IN x 26.97MM 90 Degree elbow Long Radius (R=1.5D), Welded + 100% RT, ASME B16.9, ASTM A420 Gr.WPL6, BW Ends, -, Design temperature at -52 degC | 0
2588 | C2KT08JH | DBE920L5C530030001 | 36 IN x 31.75MM 90 Degree elbow Long Radius (R=1.5D), Welded + 100% RT, ASME B16.9, ASTM A420 Gr.WPL6, BW Ends, -, Design temperature at -52 degC | 0
2589 | C2KT0E18 | DBRC20L5C530010001 | 24 IN x S-80 / 18 IN x S-80 Concentric reducer, Seamless, ASME B16.9, ASTM A420 Gr.WPL6, BW Ends, -, Design temperature at -52 degC | 0
2590 | C2KT0KMW | DBRC20L5C530030001 | 34 IN x 34.93MM / 24 IN x S-80 Concentric reducer, Welded + 100% RT, ASME B16.9, ASTM A420 Gr.WPL6, BW Ends, -, Design temperature at -52 degC | 0
2591 | C2KT0RNR | DBRE20L5C530010001 | 18 IN x S-80 / 12 IN x S-60 Eccentric reducer, Seamless, ASME B16.9, ASTM A420 Gr.WPL6, BW Ends, -, Design temperature at -52 degC | 0
2592 | C2KT0SAZ | DBRE20L5C530010001 | 20 IN x 23.83MM / 12 IN x S-80 Eccentric reducer, Seamless, ASME B16.9, ASTM A420 Gr.WPL6, BW Ends, -, Design temperature at -52 degC | 0
2593 | C2KT0STZ | DBRE20L5C530010001 | 20 IN x S-60 / 14 IN x S-80 Eccentric reducer, Seamless, ASME B16.9, ASTM A420 Gr.WPL6, BW Ends, -, Design temperature at -52 degC | 0
2594 | C2KT0SX7 | DBRE20L5C530010001 | 20 IN x 23.83MM / 16 IN x S-80 Eccentric reducer, Seamless, ASME B16.9, ASTM A420 Gr.WPL6, BW Ends, -, Design temperature at -52 degC | 0
2595 | C2KT0ULB | DBRE20L5C530010001 | 24 IN x S-80 / 18 IN x S-80 Eccentric reducer, Seamless, ASME B16.9, ASTM A420 Gr.WPL6, BW Ends, -, Design temperature at -52 degC | 0
2596 | C2KT0UNG | DBRE20L5C530010001 | 24 IN x 26.97MM / 20 IN x 23.83MM Eccentric reducer, Seamless, ASME B16.9, ASTM A420 Gr.WPL6, BW Ends, -, Design temperature at -52 degC | 0
2597 | C2KT0UW7 | DBRE20L5C530010001 | 24 IN x S-80 / 20 IN x S-80 Eccentric reducer, Seamless, ASME B16.9, ASTM A420 Gr.WPL6, BW Ends, -, Design temperature at -52 degC | 0
2598 | C2KT0Y03 | DBRE20L5C530030001 | 28 IN x 23.83MM / 24 IN x S-60 Eccentric reducer, Welded + 100% RT, ASME B16.9, ASTM A420 Gr.WPL6, BW Ends, -, Design temperature at -52 degC | 0
2599 | C2KT0YGU | DBRE20L5C530030001 | 30 IN x 28.58MM / 24 IN x S-80 Eccentric reducer, Welded + 100% RT, ASME B16.9, ASTM A420 Gr.WPL6, BW Ends, -, Design temperature at -52 degC | 0
2600 | C2KT0YSR | DBRE20L5C530030001 | 30 IN x 25.4MM / 28 IN x 23.83MM Eccentric reducer, Welded + 100% RT, ASME B16.9, ASTM A420 Gr.WPL6, BW Ends, -, Design temperature at -52 degC | 0
2601 | C2KT0YYG | DBRE20L5C530030001 | 32 IN x 31.75MM / 24 IN x S-80 Eccentric reducer, Welded + 100% RT, ASME B16.9, ASTM A420 Gr.WPL6, BW Ends, -, Design temperature at -52 degC | 0
2602 | C2KT0Z64 | DBRE20L5C530030001 | 32 IN x 26.97MM / 28 IN x 23.83MM Eccentric reducer, Welded + 100% RT, ASME B16.9, ASTM A420 Gr.WPL6, BW Ends, -, Design temperature at -52 degC | 0
2603 | C2KT0Z65 | DBRE20L5C530030001 | 32 IN x 28.58MM / 28 IN x 25.4MM Eccentric reducer, Welded + 100% RT, ASME B16.9, ASTM A420 Gr.WPL6, BW Ends, -, Design temperature at -52 degC | 0
2604 | C2KT10DA | DBRE20L5C530030001 | 36 IN x 31.75MM / 32 IN x 28.58MM Eccentric reducer, Welded + 100% RT, ASME B16.9, ASTM A420 Gr.WPL6, BW Ends, -, Design temperature at -52 degC | 0
2605 | C2KT17DD | DBCP20L5C530010001 | 32 IN x S-STD Cap, Seamless, ASME B16.9, ASTM A420 Gr.WPL6, BW Ends, -, Design temperature at -52 degC | 0
2606 | C2KT17S2 | DBTE20L5C530010001 | 20 IN x 15.88MM Equal tee, Seamless, ASME B16.9, ASTM A420 Gr.WPL6, BW Ends, -, Design temperature at -52 degC | 0
2607 | C2KT1FPC | DBTR20L5C530010001 | 24 IN x S-80 / 18 IN x S-80 Reducing tee, Seamless, ASME B16.9, ASTM A420 Gr.WPL6, BW Ends, -, Design temperature at -52 degC | 0
2608 | C2KT1GR9 | DBTR20L5C530030001 | 28 IN x 25.4MM / 20 IN x S-60 Reducing tee, Welded + 100% RT, ASME B16.9, ASTM A420 Gr.WPL6, BW Ends, -, Design temperature at -52 degC | 0
2609 | C2KT1JNR | DBTR20L5C530030001 | 32 IN x 31.75MM / 24 IN x S-80 Reducing tee, Welded + 100% RT, ASME B16.9, ASTM A420 Gr.WPL6, BW Ends, -, Design temperature at -52 degC | 0
2610 | C2KT1LRT | DBTR20L5C530030001 | 36 IN x 30.18MM / 28 IN x 23.83MM Reducing tee, Welded + 100% RT, ASME B16.9, ASTM A420 Gr.WPL6, BW Ends, -, Design temperature at -52 degC | 0
2611 | C2KT1LRV | DBTR20L5C530030001 | 36 IN x 31.75MM / 28 IN x 25.4MM Reducing tee, Welded + 100% RT, ASME B16.9, ASTM A420 Gr.WPL6, BW Ends, -, Design temperature at -52 degC | 0
2612 | C2KT28Z7 | LTLWI0L5C1300001 | 10 IN x S-20 / 2 IN x S-40 Weldolet, MSS SP-97, ASTM A350 Gr.LF2 Cl.1, BW Ends, -, Design temperature at -52 degC | 0
2613 | C2KT2904 | LTLWI0L5C1300001 | 10 IN x S-30 / 2 IN x S-80 Weldolet, MSS SP-97, ASTM A350 Gr.LF2 Cl.1, BW Ends, -, Design temperature at -52 degC | 0
2614 | C2KT290T | LTLWI0L5C1300001 | 10 IN x S-40 / 2 IN x S-40 Weldolet, MSS SP-97, ASTM A350 Gr.LF2 Cl.1, BW Ends, -, Design temperature at -52 degC | 0
2615 | C2KT290X | LTLWI0L5C1300001 | 10 IN x S-40 / 2 IN x S-80 Weldolet, MSS SP-97, ASTM A350 Gr.LF2 Cl.1, BW Ends, -, Design temperature at -52 degC | 0
2616 | C2KT293Y | LTLWI0L5C1300001 | 10 IN x S-60 / 2 IN x S-40 Weldolet, MSS SP-97, ASTM A350 Gr.LF2 Cl.1, BW Ends, -, Design temperature at -52 degC | 0
2617 | C2KT2B7B | LTLWI0L5C1300001 | 10 IN x S-60 / 3 IN x S-40 Weldolet, MSS SP-97, ASTM A350 Gr.LF2 Cl.1, BW Ends, -, Design temperature at -52 degC | 0
2618 | C2KT2F9X | LTLWI0L5C1300001 | 12 IN x S-20 / 2 IN x S-40 Weldolet, MSS SP-97, ASTM A350 Gr.LF2 Cl.1, BW Ends, -, Design temperature at -52 degC | 0
2619 | C2KT2FAU | LTLWI0L5C1300001 | 12 IN x S-30 / 2 IN x S-80 Weldolet, MSS SP-97, ASTM A350 Gr.LF2 Cl.1, BW Ends, -, Design temperature at -52 degC | 0
2620 | C2KT2FBL | LTLWI0L5C1300001 | 12 IN x S-40 / 2 IN x S-80 Weldolet, MSS SP-97, ASTM A350 Gr.LF2 Cl.1, BW Ends, -, Design temperature at -52 degC | 0
2621 | C2KT2FEM | LTLWI0L5C1300001 | 12 IN x S-60 / 2 IN x S-40 Weldolet, MSS SP-97, ASTM A350 Gr.LF2 Cl.1, BW Ends, -, Design temperature at -52 degC | 0
2622 | C2KT2FGY | LTLWI0L5C1300001 | 12 IN x S-STD / 2 IN x S-40 Weldolet, MSS SP-97, ASTM A350 Gr.LF2 Cl.1, BW Ends, -, Design temperature at -52 degC | 0
2623 | C2KT2L2X | LTLWI0L5C1300001 | 12 IN x S-60 / 4 IN x S-40 Weldolet, MSS SP-97, ASTM A350 Gr.LF2 Cl.1, BW Ends, -, Design temperature at -52 degC | 0
2624 | C2KT2NEL | LTLWI0L5C1300001 | 14 IN x S-20 / 2 IN x S-40 Weldolet, MSS SP-97, ASTM A350 Gr.LF2 Cl.1, BW Ends, -, Design temperature at -52 degC | 0
2625 | C2KT2NER | LTLWI0L5C1300001 | 14 IN x S-20 / 2 IN x S-80 Weldolet, MSS SP-97, ASTM A350 Gr.LF2 Cl.1, BW Ends, -, Design temperature at -52 degC | 0
2626 | C2KT2NEZ | LTLWI0L5C1300001 | 14 IN x S-30 / 2 IN x S-40 Weldolet, MSS SP-97, ASTM A350 Gr.LF2 Cl.1, BW Ends, -, Design temperature at -52 degC | 0
2627 | C2KT2NFD | LTLWI0L5C1300001 | 14 IN x S-40 / 2 IN x S-80 Weldolet, MSS SP-97, ASTM A350 Gr.LF2 Cl.1, BW Ends, -, Design temperature at -52 degC | 0
2628 | C2KT2SM8 | LTLWI0L5C1300001 | 16 IN x S-20 / 2 IN x S-40 Weldolet, MSS SP-97, ASTM A350 Gr.LF2 Cl.1, BW Ends, -, Design temperature at -52 degC | 0
2629 | C2KT2SMU | LTLWI0L5C1300001 | 16 IN x S-40 / 2 IN x S-40 Weldolet, MSS SP-97, ASTM A350 Gr.LF2 Cl.1, BW Ends, -, Design temperature at -52 degC | 0
2630 | C2KT2VWK | LTLWI0L5C1300001 | 18 IN x S-20 / 2 IN x S-40 Weldolet, MSS SP-97, ASTM A350 Gr.LF2 Cl.1, BW Ends, -, Design temperature at -52 degC | 0
2631 | C2KT2VZG | LTLWI0L5C1300001 | 18 IN x S-XS / 2 IN x S-40 Weldolet, MSS SP-97, ASTM A350 Gr.LF2 Cl.1, BW Ends, -, Design temperature at -52 degC | 0
2632 | C2KT2XN4 | LTLWI0L5C1300001 | 20 IN x 23.83MM / 1 IN x S-80 Weldolet, MSS SP-97, ASTM A350 Gr.LF2 Cl.1, BW Ends, -, Design temperature at -52 degC | 0
2633 | C2KT2XTD | LTLWI0L5C1300001 | 20 IN x S-60 / 1 IN x S-160 Weldolet, MSS SP-97, ASTM A350 Gr.LF2 Cl.1, BW Ends, -, Design temperature at -52 degC | 0
2634 | C2KT2ZAH | LTLWI0L5C1300001 | 20 IN x 23.83MM / 2 IN x S-80 Weldolet, MSS SP-97, ASTM A350 Gr.LF2 Cl.1, BW Ends, -, Design temperature at -52 degC | 0
2635 | C2KT2ZE1 | LTLWI0L5C1300001 | 20 IN x S-20 / 2 IN x S-40 Weldolet, MSS SP-97, ASTM A350 Gr.LF2 Cl.1, BW Ends, -, Design temperature at -52 degC | 0
2636 | C2KT2ZEA | LTLWI0L5C1300001 | 20 IN x S-30 / 2 IN x S-40 Weldolet, MSS SP-97, ASTM A350 Gr.LF2 Cl.1, BW Ends, -, Design temperature at -52 degC | 0
2637 | C2KT33D4 | LTLWI0L5C1300001 | 24 IN x 15.88MM / 2 IN x S-40 Weldolet, MSS SP-97, ASTM A350 Gr.LF2 Cl.1, BW Ends, -, Design temperature at -52 degC | 0
2638 | C2KT33H9 | LTLWI0L5C1300001 | 24 IN x S-20 / 2 IN x S-40 Weldolet, MSS SP-97, ASTM A350 Gr.LF2 Cl.1, BW Ends, -, Design temperature at -52 degC | 0
2639 | C2KT33K4 | LTLWI0L5C1300001 | 24 IN x S-60 / 2 IN x S-40 Weldolet, MSS SP-97, ASTM A350 Gr.LF2 Cl.1, BW Ends, -, Design temperature at -52 degC | 0
2640 | C2KT33KL | LTLWI0L5C1300001 | 24 IN x S-80 / 2 IN x S-80 Weldolet, MSS SP-97, ASTM A350 Gr.LF2 Cl.1, BW Ends, -, Design temperature at -52 degC | 0
2641 | C2KT355B | LTLWI0L5C1300001 | 24 IN x S-80 / 8 IN x S-60 Weldolet, MSS SP-97, ASTM A350 Gr.LF2 Cl.1, BW Ends, -, Design temperature at -52 degC | 0
2642 | C2KT36ZM | LTLWI0L5C1300001 | 28 IN x 25.4MM / 1 IN x S-160 Weldolet, MSS SP-97, ASTM A350 Gr.LF2 Cl.1, BW Ends, -, Design temperature at -52 degC | 0
2643 | C2KT384N | LTLWI0L5C1300001 | 28 IN x S-30 / 2 IN x S-40 Weldolet, MSS SP-97, ASTM A350 Gr.LF2 Cl.1, BW Ends, -, Design temperature at -52 degC | 0
2644 | C2KT3852 | LTLWI0L5C1300001 | 28 IN x S-STD / 2 IN x S-40 Weldolet, MSS SP-97, ASTM A350 Gr.LF2 Cl.1, BW Ends, -, Design temperature at -52 degC | 0
2645 | C2KT39DA | LTLWI0L5C1300001 | 3 IN x S-40 / 2 IN x S-40 Weldolet, MSS SP-97, ASTM A350 Gr.LF2 Cl.1, BW Ends, -, Design temperature at -52 degC | 0
2646 | C2KT3BER | LTLWI0L5C1300001 | 30 IN x S-30 / 2 IN x S-40 Weldolet, MSS SP-97, ASTM A350 Gr.LF2 Cl.1, BW Ends, -, Design temperature at -52 degC | 0
2647 | C2KT3EBC | LTLWI0L5C1300001 | 32 IN x S-40 / 2 IN x S-40 Weldolet, MSS SP-97, ASTM A350 Gr.LF2 Cl.1, BW Ends, -, Design temperature at -52 degC | 0
2648 | C2KT3FF9 | LTLWI0L5C1300001 | 32 IN x 31.75MM / 8 IN x S-60 Weldolet, MSS SP-97, ASTM A350 Gr.LF2 Cl.1, BW Ends, -, Design temperature at -52 degC | 0
2649 | C2KT3JMP | LTLWI0L5C1300001 | 36 IN x 30.18MM / 12 IN x S-60 Weldolet, MSS SP-97, ASTM A350 Gr.LF2 Cl.1, BW Ends, -, Design temperature at -52 degC | 0
2650 | C2KT3K9N | LTLWI0L5C1300001 | 36 IN x S-20 / 2 IN x S-40 Weldolet, MSS SP-97, ASTM A350 Gr.LF2 Cl.1, BW Ends, -, Design temperature at -52 degC | 0
2651 | C2KT3LYL | LTLWI0L5C1300001 | 4 IN x S-40 / 2 IN x S-40 Weldolet, MSS SP-97, ASTM A350 Gr.LF2 Cl.1, BW Ends, -, Design temperature at -52 degC | 0
2652 | C2KT3LYM | LTLWI0L5C1300001 | 4 IN x S-40 / 2 IN x S-80 Weldolet, MSS SP-97, ASTM A350 Gr.LF2 Cl.1, BW Ends, -, Design temperature at -52 degC | 0
2653 | C2KT3MMU | LTLWI0L5C1300001 | 40 IN x S-XS / 2 IN x S-40 Weldolet, MSS SP-97, ASTM A350 Gr.LF2 Cl.1, BW Ends, -, Design temperature at -52 degC | 0
2654 | C2KT3S18 | LTLWI0L5C1300001 | 6 IN x S-40 / 2 IN x S-40 Weldolet, MSS SP-97, ASTM A350 Gr.LF2 Cl.1, BW Ends, -, Design temperature at -52 degC | 0
2655 | C2KT3S1C | LTLWI0L5C1300001 | 6 IN x S-40 / 2 IN x S-80 Weldolet, MSS SP-97, ASTM A350 Gr.LF2 Cl.1, BW Ends, -, Design temperature at -52 degC | 0
2656 | C2KT3S4C | LTLWI0L5C1300001 | 6 IN x S-80 / 2 IN x S-40 Weldolet, MSS SP-97, ASTM A350 Gr.LF2 Cl.1, BW Ends, -, Design temperature at -52 degC | 0
2657 | C2KT3WTB | LTLWI0L5C1300001 | 8 IN x S-20 / 2 IN x S-40 Weldolet, MSS SP-97, ASTM A350 Gr.LF2 Cl.1, BW Ends, -, Design temperature at -52 degC | 0
2658 | C2KT3WTF | LTLWI0L5C1300001 | 8 IN x S-20 / 2 IN x S-80 Weldolet, MSS SP-97, ASTM A350 Gr.LF2 Cl.1, BW Ends, -, Design temperature at -52 degC | 0
2659 | C2KT3WUX | LTLWI0L5C1300001 | 8 IN x S-40 / 2 IN x S-40 Weldolet, MSS SP-97, ASTM A350 Gr.LF2 Cl.1, BW Ends, -, Design temperature at -52 degC | 0
2660 | C2KT3WV1 | LTLWI0L5C1300001 | 8 IN x S-40 / 2 IN x S-80 Weldolet, MSS SP-97, ASTM A350 Gr.LF2 Cl.1, BW Ends, -, Design temperature at -52 degC | 0
2661 | C2KT3WY2 | LTLWI0L5C1300001 | 8 IN x S-60 / 2 IN x S-40 Weldolet, MSS SP-97, ASTM A350 Gr.LF2 Cl.1, BW Ends, -, Design temperature at -52 degC | 0
2662 | C2KT3Z38 | LTLWI0L5C1300001 | 8 IN x S-60 / 3 IN x S-40 Weldolet, MSS SP-97, ASTM A350 Gr.LF2 Cl.1, BW Ends, -, Design temperature at -52 degC | 0
2663 | C2KT48EW | FGWN25L5C109L80001 | 20 IN x 23.83MM Weldneck Flange, ASME B16.5, ASTM A350 Gr.LF2 Cl.1, 600 Lbs, RTJ Face/BW End, -, -, Design temperature at -52 degC | 0
2664 | C2KT48HN | FGWN23L5C109L80001 | 28 IN x 23.83MM Weldneck Flange, ASME B16.47 Series A, ASTM A350 Gr.LF2 Cl.1, 600 Lbs, RTJ Face/BW End, -, -, Design temperature at -52 degC | 0
2665 | C2KT48HP | FGWN23L5C109L80001 | 28 IN x 25.4MM Weldneck Flange, ASME B16.47 Series A, ASTM A350 Gr.LF2 Cl.1, 600 Lbs, RTJ Face/BW End, -, -, Design temperature at -52 degC | 0
2666 | C2KT48K6 | FGWN23L5C109L80001 | 32 IN x 28.58MM Weldneck Flange, ASME B16.47 Series A, ASTM A350 Gr.LF2 Cl.1, 600 Lbs, RTJ Face/BW End, -, -, Design temperature at -52 degC | 0
2667 | C2KT48T0 | FGWN25L5C109LA0001 | 20 IN x 23.83MM Weldneck Flange, ASME B16.5, ASTM A350 Gr.LF2 Cl.1, 900 Lbs, RTJ Face/BW End, -, -, Design temperature at -52 degC | 0
2668 | C2KT48V3 | FGWN25L5C109LA0001 | 24 IN x S-80 Weldneck Flange, ASME B16.5, ASTM A350 Gr.LF2 Cl.1, 900 Lbs, RTJ Face/BW End, -, -, Design temperature at -52 degC | 0
2669 | C2KT48W6 | FGWN23L5C109LA0001 | 28 IN x 23.83MM Weldneck Flange, ASME B16.47 Series A, ASTM A350 Gr.LF2 Cl.1, 900 Lbs, RTJ Face/BW End, -, -, Design temperature at -52 degC | 0
2670 | C2KT48W7 | FGWN23L5C109LA0001 | 28 IN x 25.4MM Weldneck Flange, ASME B16.47 Series A, ASTM A350 Gr.LF2 Cl.1, 900 Lbs, RTJ Face/BW End, -, -, Design temperature at -52 degC | 0
2671 | C2KTLJY1 | VYAC23L4040CL85J041304 | 8 IN Butterfly Valve Flanged Ends, Short Pattern, API 609 Cat.B, Seat Leakage as per ISO 5208 Rate A, ASTM A352 Gr.LCC, 600 Lbs, RTJ Faces, Ends as per ASME B16.5, -, Eccentric Disc - Triple Offset Type, ASTM A352 Gr.LCC Disc, ASTM A182 Gr.F316 Shaft, -, Packing: Graphite, -, -, Seats: Hardfaced, -, Fire Safe as per Std from JSS or Datasheet, GO, -, -, -, Design Temperature at -52 degC | 0
2672 | C2KTLJY2 | VGGI22L4040CL8CA05F204 | 2 IN Gate Valve Flanged Ends, -, API 600, Seat Leakage as per ISO 5208 Rate A, ASTM A352 Gr.LCC, 600 Lbs, RTJ Faces, Ends as per ASME B16.5, -, Bolted Bonnet, A320 Gr.L7/A194 Gr.7 + S3, -, Oct. RJ Soft Iron, Packing: Graphite, -, API Trim No 12, Renewable Seats, Seats: -, Flexible Wedge, -, Stem: OS & Y/RSNRO, -, HO, -, -, -, -, -, Design Temperature at -52 degC | 0
2673 | C2KTLJY4 | VGGI22L4040CL8CA05F204 | 3 IN Gate Valve Flanged Ends, -, API 600, Seat Leakage as per ISO 5208 Rate A, ASTM A352 Gr.LCC, 600 Lbs, RTJ Faces, Ends as per ASME B16.5, -, Bolted Bonnet, A320 Gr.L7/A194 Gr.7 + S3, -, Oct. RJ Soft Iron, Packing: Graphite, -, API Trim No 12, Renewable Seats, Seats: -, Flexible Wedge, -, Stem: OS & Y/RSNRO, -, HO, -, -, -, -, -, Design Temperature at -52 degC | 0
2674 | C2KTLJY5 | VGGI22L4040CL8CA05F204 | 4 IN Gate Valve Flanged Ends, -, API 600, Seat Leakage as per ISO 5208 Rate A, ASTM A352 Gr.LCC, 600 Lbs, RTJ Faces, Ends as per ASME B16.5, -, Bolted Bonnet, A320 Gr.L7/A194 Gr.7 + S3, -, Oct. RJ Soft Iron, Packing: Graphite, -, API Trim No 12, Renewable Seats, Seats: -, Flexible Wedge, -, Stem: OS & Y/RSNRO, -, HO, -, -, -, -, -, Design Temperature at -52 degC | 0
2675 | C2KTNDFR | VCGA20L4050CL802CE03 | 2 IN Swing Check Valve Flanged Ends, -, API 594, ASTM A352 Gr.LCC + PWHT, 600 Lbs, Installation: Horizontal or Vertical, RTJ Faces, Ends as per ASME B16.5, -, Bolted Cover, A320 Gr.L7/A194 Gr.7 + S3, -, Oct. RJ Soft Iron, -, Renewable Seats, Seats: -, API Trim No 12, -, -, -, -, -, Design Temperature at -52 degC | 0
2676 | C2KTNDFT | VCGA20L4050CL802CE03 | 3 IN Swing Check Valve Flanged Ends, -, API 594, ASTM A352 Gr.LCC + PWHT, 600 Lbs, Installation: Horizontal or Vertical, RTJ Faces, Ends as per ASME B16.5, -, Bolted Cover, A320 Gr.L7/A194 Gr.7 + S3, -, Oct. RJ Soft Iron, -, Renewable Seats, Seats: -, API Trim No 12, -, -, -, -, -, Design Temperature at -52 degC | 0
2677 | C2KTNDG5 | VGGI22L4050CL8CA05F205 | 2 IN Gate Valve Flanged Ends, -, API 600, Seat Leakage as per ISO 5208 Rate A, ASTM A352 Gr.LCC + PWHT, 600 Lbs, RTJ Faces, Ends as per ASME B16.5, -, Bolted Bonnet, A320 Gr.L7/A194 Gr.7 + S3, -, Oct. RJ Soft Iron, Packing: Graphite, -, API Trim No 12, Renewable Seats, Seats: -, Flexible Wedge, -, Stem: OS & Y/RSNRO, -, HO, -, -, -, -, -, Low Fugitive Emission, Design Temperature at -52 degC | 0
2678 | C2KTNDG7 | VGGI22L4050CL8CA05F205 | 3 IN Gate Valve Flanged Ends, -, API 600, Seat Leakage as per ISO 5208 Rate A, ASTM A352 Gr.LCC + PWHT, 600 Lbs, RTJ Faces, Ends as per ASME B16.5, -, Bolted Bonnet, A320 Gr.L7/A194 Gr.7 + S3, -, Oct. RJ Soft Iron, Packing: Graphite, -, API Trim No 12, Renewable Seats, Seats: -, Flexible Wedge, -, Stem: OS & Y/RSNRO, -, HO, -, -, -, -, -, Low Fugitive Emission, Design Temperature at -52 degC | 0
2679 | C2KTNDG8 | VGGI22L4050CL8CA05F205 | 4 IN Gate Valve Flanged Ends, -, API 600, Seat Leakage as per ISO 5208 Rate A, ASTM A352 Gr.LCC + PWHT, 600 Lbs, RTJ Faces, Ends as per ASME B16.5, -, Bolted Bonnet, A320 Gr.L7/A194 Gr.7 + S3, -, Oct. RJ Soft Iron, Packing: Graphite, -, API Trim No 12, Renewable Seats, Seats: -, Flexible Wedge, -, Stem: OS & Y/RSNRO, -, HO, -, -, -, -, -, Low Fugitive Emission, Design Temperature at -52 degC | 0
2680 | C2KTNDG9 | VGGI22L4050CL8CA05F205 | 6 IN Gate Valve Flanged Ends, -, API 600, Seat Leakage as per ISO 5208 Rate A, ASTM A352 Gr.LCC + PWHT, 600 Lbs, RTJ Faces, Ends as per ASME B16.5, -, Bolted Bonnet, A320 Gr.L7/A194 Gr.7 + S3, -, Oct. RJ Soft Iron, Packing: Graphite, -, API Trim No 12, Renewable Seats, Seats: -, Flexible Wedge, -, Stem: OS & Y/RSNRO, -, HO, -, -, -, -, -, Low Fugitive Emission, Design Temperature at -52 degC | 0
2681 | C2KTNDGC | VLGI25L4050CL8AK04BT05 | 6 IN Globe Valve Flanged Ends, -, API 623, Seat Leakage as per ISO 5208 Rate A, ASTM A352 Gr.LCC + PWHT, 600 Lbs, RTJ Faces, Ends as per ASME B16.5, -, Bolted Bonnet, A320 Gr.L7/A194 Gr.7 + S3, -, Oct. RJ Soft Iron, Packing: Graphite, -, API Trim No 12, Renewable Seats, Seats: -, Swivel Plug Disc, -, Stem: OS & Y/RSRO, -, GO, -, -, -, -, -, Low Fugitive Emission, Design Temperature at -52 degC | 0
2682 | C2KTNDGD | VLGI25L4050CL8AK05BT05 | 2 IN Globe Valve Flanged Ends, -, API 623, Seat Leakage as per ISO 5208 Rate A, ASTM A352 Gr.LCC + PWHT, 600 Lbs, RTJ Faces, Ends as per ASME B16.5, -, Bolted Bonnet, A320 Gr.L7/A194 Gr.7 + S3, -, Oct. RJ Soft Iron, Packing: Graphite, -, API Trim No 12, Renewable Seats, Seats: -, Swivel Plug Disc, -, Stem: OS & Y/RSRO, -, HO, -, -, -, -, -, Low Fugitive Emission, Design Temperature at -52 degC | 0
2683 | C2KTNDGF | VLGI25L4050CL8AK05BT05 | 3 IN Globe Valve Flanged Ends, -, API 623, Seat Leakage as per ISO 5208 Rate A, ASTM A352 Gr.LCC + PWHT, 600 Lbs, RTJ Faces, Ends as per ASME B16.5, -, Bolted Bonnet, A320 Gr.L7/A194 Gr.7 + S3, -, Oct. RJ Soft Iron, Packing: Graphite, -, API Trim No 12, Renewable Seats, Seats: -, Swivel Plug Disc, -, Stem: OS & Y/RSRO, -, HO, -, -, -, -, -, Low Fugitive Emission, Design Temperature at -52 degC | 0
2684 | C2KTNDGY | VGGA22L40530L85D053F05 | 2 IN x S-160 Gate Valve BW Ends, Long Pattern, -, API 600, Seat Leakage as per ISO 5208 Rate A, ASTM A352 Gr.LCC + PWHT, 600 Lbs, BW Ends, Ends as per ASME B16.25, Bolted Bonnet, A320 Gr.L7/A194 Gr.7 + S3, -, Oct. RJ Soft Iron, Packing: Graphite, -, API Trim No 12, Renewable Seats, Seats: -, Flexible Wedge, -, Stem: OS & Y/RSNRO, -, HO, -, -, -, -, -, Low Fugitive Emission, Design Temperature at -52 degC | 0
2685 | C2KTNDJJ | FGBL25L5C103LB0001 | .75 IN Blind Flange, ASME B16.5, ASTM A350 Gr.LF2 Cl.1, 1500 Lbs, RTJ Face, -, -, Design temperature at -52 degC | 0
2686 | C2KTNDJK | FGBL25L5C103LB0001 | 1 IN Blind Flange, ASME B16.5, ASTM A350 Gr.LF2 Cl.1, 1500 Lbs, RTJ Face, -, -, Design temperature at -52 degC | 0
2687 | C2KTNEJ9 | VBAG29L5C10CLBTE07AC06 | 2 IN Ball Valve Flanged Ends, Reduced Bore, Long Pattern, Trunnion Ball, API 6D + ASME B16.34, Seat Leakage as per ISO 5208 Rate A, ASTM A350 Gr.LF2 Cl.1, 1500 Lbs, RTJ Faces, Ends as per ASME B16.5, -, AISI 316 Ball, AISI 316 Stem, 2 or 3 Pcs Split Body Side Entry, Bolted Connection, A320 Gr.L7/A194 Gr.7 + S3, -, Primary PTFE Lip Seal/Secondary Graphite, Stem Seal: Graphite, -, Seat Rings: AISI 316, Seat Inserts: PEEK, -, Fire Safe as per Std from JSS or Datasheet, LO, -, -, -, -, -, Design Temperature at -52 degC | 0
2688 | C2KTNEJB | VBAG29L4040CLATE04AC06 | 12 IN Ball Valve Flanged Ends, Reduced Bore, Long Pattern, Trunnion Ball, API 6D + ASME B16.34, Seat Leakage as per ISO 5208 Rate A, ASTM A352 Gr.LCC, 900 Lbs, RTJ Faces, Ends as per ASME B16.5, -, AISI 316 Ball, AISI 316 Stem, 2 or 3 Pcs Split Body Side Entry, Bolted Connection, A320 Gr.L7/A194 Gr.7 + S3, -, Primary PTFE Lip Seal/Secondary Graphite, Stem Seal: Graphite, -, Seat Rings: AISI 316, Seat Inserts: PEEK, -, Fire Safe as per Std from JSS or Datasheet, GO, -, -, -, -, -, Design Temperature at -52 degC | 0
2689 | C2KTNEJJ | VBAG29L4040CLATE04AC06 | 6 IN Ball Valve Flanged Ends, Reduced Bore, Long Pattern, Trunnion Ball, API 6D + ASME B16.34, Seat Leakage as per ISO 5208 Rate A, ASTM A352 Gr.LCC, 900 Lbs, RTJ Faces, Ends as per ASME B16.5, -, AISI 316 Ball, AISI 316 Stem, 2 or 3 Pcs Split Body Side Entry, Bolted Connection, A320 Gr.L7/A194 Gr.7 + S3, -, Primary PTFE Lip Seal/Secondary Graphite, Stem Seal: Graphite, -, Seat Rings: AISI 316, Seat Inserts: PEEK, -, Fire Safe as per Std from JSS or Datasheet, GO, -, -, -, -, -, Design Temperature at -52 degC | 0
2690 | C2KTNEJK | VBAG29L4040CLATE04AC06 | 8 IN Ball Valve Flanged Ends, Reduced Bore, Long Pattern, Trunnion Ball, API 6D + ASME B16.34, Seat Leakage as per ISO 5208 Rate A, ASTM A352 Gr.LCC, 900 Lbs, RTJ Faces, Ends as per ASME B16.5, -, AISI 316 Ball, AISI 316 Stem, 2 or 3 Pcs Split Body Side Entry, Bolted Connection, A320 Gr.L7/A194 Gr.7 + S3, -, Primary PTFE Lip Seal/Secondary Graphite, Stem Seal: Graphite, -, Seat Rings: AISI 316, Seat Inserts: PEEK, -, Fire Safe as per Std from JSS or Datasheet, GO, -, -, -, -, -, Design Temperature at -52 degC | 0
2691 | C2KTNEJL | VBAG29L4040CLATE07AC06 | 3 IN Ball Valve Flanged Ends, Reduced Bore, Long Pattern, Trunnion Ball, API 6D + ASME B16.34, Seat Leakage as per ISO 5208 Rate A, ASTM A352 Gr.LCC, 900 Lbs, RTJ Faces, Ends as per ASME B16.5, -, AISI 316 Ball, AISI 316 Stem, 2 or 3 Pcs Split Body Side Entry, Bolted Connection, A320 Gr.L7/A194 Gr.7 + S3, -, Primary PTFE Lip Seal/Secondary Graphite, Stem Seal: Graphite, -, Seat Rings: AISI 316, Seat Inserts: PEEK, -, Fire Safe as per Std from JSS or Datasheet, LO, -, -, -, -, -, Design Temperature at -52 degC | 0
2692 | C2KTNEJS | VBAH29L4040CLATE04AC06 | 18 IN Ball Valve Flanged Ends, Full Bore, Long Pattern, Trunnion Ball, API 6D + ASME B16.34, Seat Leakage as per ISO 5208 Rate A, ASTM A352 Gr.LCC, 900 Lbs, RTJ Faces, Ends as per ASME B16.5, -, AISI 316 Ball, AISI 316 Stem, 2 or 3 Pcs Split Body Side Entry, Bolted Connection, A320 Gr.L7/A194 Gr.7 + S3, -, Primary PTFE Lip Seal/Secondary Graphite, Stem Seal: Graphite, -, Seat Rings: AISI 316, Seat Inserts: PEEK, -, Fire Safe as per Std from JSS or Datasheet, GO, -, -, -, -, -, Design Temperature at -52 degC | 0
2693 | C2KTNEJY | VBAH29L4040CLATE07AC06 | 3 IN Ball Valve Flanged Ends, Full Bore, Long Pattern, Trunnion Ball, API 6D + ASME B16.34, Seat Leakage as per ISO 5208 Rate A, ASTM A352 Gr.LCC, 900 Lbs, RTJ Faces, Ends as per ASME B16.5, -, AISI 316 Ball, AISI 316 Stem, 2 or 3 Pcs Split Body Side Entry, Bolted Connection, A320 Gr.L7/A194 Gr.7 + S3, -, Primary PTFE Lip Seal/Secondary Graphite, Stem Seal: Graphite, -, Seat Rings: AISI 316, Seat Inserts: PEEK, -, Fire Safe as per Std from JSS or Datasheet, LO, -, -, -, -, -, Design Temperature at -52 degC | 0
2694 | C2KTNEJZ | VBAH29L5C10CLBTE07AC06 | 2 IN Ball Valve Flanged Ends, Full Bore, Long Pattern, Trunnion Ball, API 6D + ASME B16.34, Seat Leakage as per ISO 5208 Rate A, ASTM A350 Gr.LF2 Cl.1, 1500 Lbs, RTJ Faces, Ends as per ASME B16.5, -, AISI 316 Ball, AISI 316 Stem, 2 or 3 Pcs Split Body Side Entry, Bolted Connection, A320 Gr.L7/A194 Gr.7 + S3, -, Primary PTFE Lip Seal/Secondary Graphite, Stem Seal: Graphite, -, Seat Rings: AISI 316, Seat Inserts: PEEK, -, Fire Safe as per Std from JSS or Datasheet, LO, -, -, -, -, -, Design Temperature at -52 degC | 0
2695 | C2KTNEK0 | VYAC22L4040CLA5J040304 | 28 IN Butterfly Valve Flanged Ends, Short Pattern, API 609 Cat.B where applicable, Seat Leakage as per ISO 5208 Rate A, ASTM A352 Gr.LCC, 900 Lbs, RTJ Faces, Ends as per ASME B16.47 Series A, -, Eccentric Disc - Triple Offset Type, ASTM A352 Gr.LCC Disc, ASTM A182 Gr.F316 Shaft, -, Packing: Graphite, -, -, Seats: Hardfaced, -, Fire Safe as per Std from JSS or Datasheet, GO, -, -, -, Design Temperature at -52 degC | 0
2696 | C2KTNEK2 | VYAC22L4040CLA5J040304 | 32 IN Butterfly Valve Flanged Ends, Short Pattern, API 609 Cat.B where applicable, Seat Leakage as per ISO 5208 Rate A, ASTM A352 Gr.LCC, 900 Lbs, RTJ Faces, Ends as per ASME B16.47 Series A, -, Eccentric Disc - Triple Offset Type, ASTM A352 Gr.LCC Disc, ASTM A182 Gr.F316 Shaft, -, Packing: Graphite, -, -, Seats: Hardfaced, -, Fire Safe as per Std from JSS or Datasheet, GO, -, -, -, Design Temperature at -52 degC | 0
2697 | C2KTNEK4 | VGGI24L5C10CLBC905F204 | .75 IN Gate Valve Flanged Ends, -, API 602, Seat Leakage as per ISO 5208 Rate A, ASTM A350 Gr.LF2 Cl.1, 1500 Lbs, RTJ Faces, Ends as per ASME B16.5, -, Bolted Bonnet, A320 Gr.L7/A194 Gr.7 + S3, -, Oct. RJ Soft Iron, Packing: Graphite, -, API Trim No 12, Integral Seats, Seats: -, Solid Wedge, -, Stem: OS & Y/RSNRO, -, HO, -, -, -, -, -, Design Temperature at -52 degC | 0
2698 | C2KTNEK5 | VGGI24L5C10CLBC905F204 | 1 IN Gate Valve Flanged Ends, -, API 602, Seat Leakage as per ISO 5208 Rate A, ASTM A350 Gr.LF2 Cl.1, 1500 Lbs, RTJ Faces, Ends as per ASME B16.5, -, Bolted Bonnet, A320 Gr.L7/A194 Gr.7 + S3, -, Oct. RJ Soft Iron, Packing: Graphite, -, API Trim No 12, Integral Seats, Seats: -, Solid Wedge, -, Stem: OS & Y/RSNRO, -, HO, -, -, -, -, -, Design Temperature at -52 degC | 0
2699 | C2KTNEKK | VLGI25L4040CLAAK04BT04 | 6 IN Globe Valve Flanged Ends, -, API 623, Seat Leakage as per ISO 5208 Rate A, ASTM A352 Gr.LCC, 900 Lbs, RTJ Faces, Ends as per ASME B16.5, -, Bolted Bonnet, A320 Gr.L7/A194 Gr.7 + S3, -, Oct. RJ Soft Iron, Packing: Graphite, -, API Trim No 12, Renewable Seats, Seats: -, Swivel Plug Disc, -, Stem: OS & Y/RSRO, -, GO, -, -, -, -, -, Design Temperature at -52 degC | 0
2700 | C2KTNEKL | VLGI25L4040CLAAK05BT04 | 3 IN Globe Valve Flanged Ends, -, API 623, Seat Leakage as per ISO 5208 Rate A, ASTM A352 Gr.LCC, 900 Lbs, RTJ Faces, Ends as per ASME B16.5, -, Bolted Bonnet, A320 Gr.L7/A194 Gr.7 + S3, -, Oct. RJ Soft Iron, Packing: Graphite, -, API Trim No 12, Renewable Seats, Seats: -, Swivel Plug Disc, -, Stem: OS & Y/RSRO, -, HO, -, -, -, -, -, Design Temperature at -52 degC | 0
2701 | C2KTNEKM | VLGI25L4040CLBAK05BT04 | 2 IN Globe Valve Flanged Ends, -, API 623, Seat Leakage as per ISO 5208 Rate A, ASTM A352 Gr.LCC, 1500 Lbs, RTJ Faces, Ends as per ASME B16.5, -, Bolted Bonnet, A320 Gr.L7/A194 Gr.7 + S3, -, Oct. RJ Soft Iron, Packing: Graphite, -, API Trim No 12, Renewable Seats, Seats: -, Swivel Plug Disc, -, Stem: OS & Y/RSRO, -, HO, -, -, -, -, -, Design Temperature at -52 degC | 0
2702 | C2KTNEKR | VCGA20L4040CLA02CE03 | 3 IN Swing Check Valve Flanged Ends, -, API 594, ASTM A352 Gr.LCC, 900 Lbs, Installation: Horizontal or Vertical, RTJ Faces, Ends as per ASME B16.5, -, Bolted Cover, A320 Gr.L7/A194 Gr.7 + S3, -, Oct. RJ Soft Iron, -, Renewable Seats, Seats: -, API Trim No 12, -, -, -, -, -, Design Temperature at -52 degC | 0
2703 | C2KTNEKT | VCGA20L4040CLA02CE03 | 6 IN Swing Check Valve Flanged Ends, -, API 594, ASTM A352 Gr.LCC, 900 Lbs, Installation: Horizontal or Vertical, RTJ Faces, Ends as per ASME B16.5, -, Bolted Cover, A320 Gr.L7/A194 Gr.7 + S3, -, Oct. RJ Soft Iron, -, Renewable Seats, Seats: -, API Trim No 12, -, -, -, -, -, Design Temperature at -52 degC | 0
2704 | C2KTNEKV | VCGA20L4040CLB02CE03 | 2 IN Swing Check Valve Flanged Ends, -, API 594, ASTM A352 Gr.LCC, 1500 Lbs, Installation: Horizontal or Vertical, RTJ Faces, Ends as per ASME B16.5, -, Bolted Cover, A320 Gr.L7/A194 Gr.7 + S3, -, Oct. RJ Soft Iron, -, Renewable Seats, Seats: -, API Trim No 12, -, -, -, -, -, Design Temperature at -52 degC | 0
2705 | C2KTRHDP | VBAG29L5C10CLBTE07AC07 | 2 IN Ball Valve Flanged Ends, Reduced Bore, Long Pattern, Trunnion Ball, API 6D + ASME B16.34, Seat Leakage as per ISO 5208 Rate A, ASTM A350 Gr.LF2 Cl.1, 1500 Lbs, RTJ Faces, Ends as per ASME B16.5, -, AISI 316 Ball, AISI 316 Stem, 2 or 3 Pcs Split Body Side Entry, Bolted Connection, A320 Gr.L7/A194 Gr.7 + S3, -, Primary PTFE Lip Seal/Secondary Graphite, Stem Seal: Graphite, -, Seat Rings: AISI 316, Seat Inserts: PEEK, -, Fire Safe as per Std from JSS or Datasheet, LO, -, -, -, -, -, Low Fugitive Emission, Design Temperature at -52 degC | 0
2706 | C2KTRHE8 | VLGI25L4040CLBAK05BT05 | 2 IN Globe Valve Flanged Ends, -, API 623, Seat Leakage as per ISO 5208 Rate A, ASTM A352 Gr.LCC, 1500 Lbs, RTJ Faces, Ends as per ASME B16.5, -, Bolted Bonnet, A320 Gr.L7/A194 Gr.7 + S3, -, Oct. RJ Soft Iron, Packing: Graphite, -, API Trim No 12, Renewable Seats, Seats: -, Swivel Plug Disc, -, Stem: OS & Y/RSRO, -, HO, -, -, -, -, -, Low Fugitive Emission, Design Temperature at -52 degC | 0
2707 | C2KTRHEW | VBAG29L4040CLAWK04AC07 | 6 IN Ball Valve Flanged Ends, Reduced Bore, Long Pattern, Trunnion Ball, API 6D + ASME B16.34, Seat Leakage as per ISO 5208 Rate A, ASTM A352 Gr.LCC, 900 Lbs, RTJ Faces, Ends as per ASME B16.5, -, AISI 316 Ball, AISI 316 Stem, 2 or 3 Pcs Split Body Side Entry, Bolted Connection, A320 Gr.L7/A194 Gr.7 + S3, -, Primary PTFE Lip Seal/Secondary Graphite, Stem Seal: Graphite, -, Seat Rings: AISI 316, Seat Inserts: PEEK, -, Fire Safe as per Std from JSS or Datasheet, GO, -, -, -, -, Body Cavity Pressure Relief System, Low Fugitive Emission, Design Temperature at -52 degC | 0
2708 | C2KTRHEZ | VBAG29L5C10CLBWK07AC07 | 2 IN Ball Valve Flanged Ends, Reduced Bore, Long Pattern, Trunnion Ball, API 6D + ASME B16.34, Seat Leakage as per ISO 5208 Rate A, ASTM A350 Gr.LF2 Cl.1, 1500 Lbs, RTJ Faces, Ends as per ASME B16.5, -, AISI 316 Ball, AISI 316 Stem, 2 or 3 Pcs Split Body Side Entry, Bolted Connection, A320 Gr.L7/A194 Gr.7 + S3, -, Primary PTFE Lip Seal/Secondary Graphite, Stem Seal: Graphite, -, Seat Rings: AISI 316, Seat Inserts: PEEK, -, Fire Safe as per Std from JSS or Datasheet, LO, -, -, -, -, Body Cavity Pressure Relief System, Low Fugitive Emission, Design Temperature at -52 degC | 0
2709 | C2KTRHF3 | VBAH29L4040CLAWK04AC07 | 8 IN Ball Valve Flanged Ends, Full Bore, Long Pattern, Trunnion Ball, API 6D + ASME B16.34, Seat Leakage as per ISO 5208 Rate A, ASTM A352 Gr.LCC, 900 Lbs, RTJ Faces, Ends as per ASME B16.5, -, AISI 316 Ball, AISI 316 Stem, 2 or 3 Pcs Split Body Side Entry, Bolted Connection, A320 Gr.L7/A194 Gr.7 + S3, -, Primary PTFE Lip Seal/Secondary Graphite, Stem Seal: Graphite, -, Seat Rings: AISI 316, Seat Inserts: PEEK, -, Fire Safe as per Std from JSS or Datasheet, GO, -, -, -, -, Body Cavity Pressure Relief System, Low Fugitive Emission, Design Temperature at -52 degC | 0
2710 | C2KTRVY9 | VYAC22L4040CLA5J041304 | 12 IN Butterfly Valve Flanged Ends, Short Pattern, API 609 Cat.B where applicable, Seat Leakage as per ISO 5208 Rate A, ASTM A352 Gr.LCC, 900 Lbs, RTJ Faces, Ends as per ASME B16.5, -, Eccentric Disc - Triple Offset Type, ASTM A352 Gr.LCC Disc, ASTM A182 Gr.F316 Shaft, -, Packing: Graphite, -, -, Seats: Hardfaced, -, Fire Safe as per Std from JSS or Datasheet, GO, -, -, -, Design Temperature at -52 degC | 0
2711 | C2KTRVYH | VGGI22L4040CLACA05F204 | 3 IN Gate Valve Flanged Ends, -, API 600, Seat Leakage as per ISO 5208 Rate A, ASTM A352 Gr.LCC, 900 Lbs, RTJ Faces, Ends as per ASME B16.5, -, Bolted Bonnet, A320 Gr.L7/A194 Gr.7 + S3, -, Oct. RJ Soft Iron, Packing: Graphite, -, API Trim No 12, Renewable Seats, Seats: -, Flexible Wedge, -, Stem: OS & Y/RSNRO, -, HO, -, -, -, -, -, Design Temperature at -52 degC | 0
2712 | C2KTRVYK | VGGI22L4040CLBCA05F204 | 2 IN Gate Valve Flanged Ends, -, API 600, Seat Leakage as per ISO 5208 Rate A, ASTM A352 Gr.LCC, 1500 Lbs, RTJ Faces, Ends as per ASME B16.5, -, Bolted Bonnet, A320 Gr.L7/A194 Gr.7 + S3, -, Oct. RJ Soft Iron, Packing: Graphite, -, API Trim No 12, Renewable Seats, Seats: -, Flexible Wedge, -, Stem: OS & Y/RSNRO, -, HO, -, -, -, -, -, Design Temperature at -52 degC | 0
2713 | C2KTSU7T | VGGI22L4040CLBCA05F205 | 2 IN Gate Valve Flanged Ends, -, API 600, Seat Leakage as per ISO 5208 Rate A, ASTM A352 Gr.LCC, 1500 Lbs, RTJ Faces, Ends as per ASME B16.5, -, Bolted Bonnet, A320 Gr.L7/A194 Gr.7 + S3, -, Oct. RJ Soft Iron, Packing: Graphite, -, API Trim No 12, Renewable Seats, Seats: -, Flexible Wedge, -, Stem: OS & Y/RSNRO, -, HO, -, -, -, -, -, Low Fugitive Emission, Design Temperature at -52 degC | 0
2714 | C2KTT34N | VYAC22L4060CLA5J040306 | 28 IN Butterfly Valve Flanged Ends, Short Pattern, API 609 Cat.B where applicable, Seat Leakage as per ISO 5208 Rate A, ASTM A352 Gr.LCC + PWHT + Sour Service, 900 Lbs, RTJ Faces, Ends as per ASME B16.47 Series A, -, Eccentric Disc - Triple Offset Type, ASTM A352 Gr.LCC Disc, ASTM A182 Gr.F316 Shaft, -, Packing: Graphite, -, -, Seats: Hardfaced, -, Fire Safe as per Std from JSS or Datasheet, GO, -, -, -, Low Fugitive Emission, H2S Peak, Design Temperature at -52 degC | 0
2715 | C2KTT34R | VYAC22L4060CLA5J041306 | 12 IN Butterfly Valve Flanged Ends, Short Pattern, API 609 Cat.B where applicable, Seat Leakage as per ISO 5208 Rate A, ASTM A352 Gr.LCC + PWHT + Sour Service, 900 Lbs, RTJ Faces, Ends as per ASME B16.5, -, Eccentric Disc - Triple Offset Type, ASTM A352 Gr.LCC Disc, ASTM A182 Gr.F316 Shaft, -, Packing: Graphite, -, -, Seats: Hardfaced, -, Fire Safe as per Std from JSS or Datasheet, GO, -, -, -, Low Fugitive Emission, H2S Peak, Design Temperature at -52 degC | 0
2716 | C2KTT34T | VYAC22L4060CLA5J041306 | 16 IN Butterfly Valve Flanged Ends, Short Pattern, API 609 Cat.B where applicable, Seat Leakage as per ISO 5208 Rate A, ASTM A352 Gr.LCC + PWHT + Sour Service, 900 Lbs, RTJ Faces, Ends as per ASME B16.5, -, Eccentric Disc - Triple Offset Type, ASTM A352 Gr.LCC Disc, ASTM A182 Gr.F316 Shaft, -, Packing: Graphite, -, -, Seats: Hardfaced, -, Fire Safe as per Std from JSS or Datasheet, GO, -, -, -, Low Fugitive Emission, H2S Peak, Design Temperature at -52 degC | 0
2717 | C2KTT34X | VYAC22L4060CLA5J041306 | 8 IN Butterfly Valve Flanged Ends, Short Pattern, API 609 Cat.B where applicable, Seat Leakage as per ISO 5208 Rate A, ASTM A352 Gr.LCC + PWHT + Sour Service, 900 Lbs, RTJ Faces, Ends as per ASME B16.5, -, Eccentric Disc - Triple Offset Type, ASTM A352 Gr.LCC Disc, ASTM A182 Gr.F316 Shaft, -, Packing: Graphite, -, -, Seats: Hardfaced, -, Fire Safe as per Std from JSS or Datasheet, GO, -, -, -, Low Fugitive Emission, H2S Peak, Design Temperature at -52 degC | 0
2718 | C2KU8JGX | VYAC22L4050CLA5J041305 | 10 IN Butterfly Valve Flanged Ends, Short Pattern, API 609 Cat.B where applicable, Seat Leakage as per ISO 5208 Rate A, ASTM A352 Gr.LCC + PWHT, 900 Lbs, RTJ Faces, Ends as per ASME B16.5, -, Eccentric Disc - Triple Offset Type, ASTM A352 Gr.LCC Disc, ASTM A182 Gr.F316 Shaft, -, Packing: Graphite, -, -, Seats: Hardfaced, -, Fire Safe as per Std from JSS or Datasheet, GO, -, -, -, Low Fugitive Emission, Design Temperature at -52 degC | 0
2719 | C2KU8JGY | VYAC22L4050CLA5J041305 | 12 IN Butterfly Valve Flanged Ends, Short Pattern, API 609 Cat.B where applicable, Seat Leakage as per ISO 5208 Rate A, ASTM A352 Gr.LCC + PWHT, 900 Lbs, RTJ Faces, Ends as per ASME B16.5, -, Eccentric Disc - Triple Offset Type, ASTM A352 Gr.LCC Disc, ASTM A182 Gr.F316 Shaft, -, Packing: Graphite, -, -, Seats: Hardfaced, -, Fire Safe as per Std from JSS or Datasheet, GO, -, -, -, Low Fugitive Emission, Design Temperature at -52 degC | 0
2720 | C2KU8JH1 | VYAC22L4050CLA5J041305 | 8 IN Butterfly Valve Flanged Ends, Short Pattern, API 609 Cat.B where applicable, Seat Leakage as per ISO 5208 Rate A, ASTM A352 Gr.LCC + PWHT, 900 Lbs, RTJ Faces, Ends as per ASME B16.5, -, Eccentric Disc - Triple Offset Type, ASTM A352 Gr.LCC Disc, ASTM A182 Gr.F316 Shaft, -, Packing: Graphite, -, -, Seats: Hardfaced, -, Fire Safe as per Std from JSS or Datasheet, GO, -, -, -, Low Fugitive Emission, Design Temperature at -52 degC | 0
2721 | C2KU8JH5 | VGGI22L4050CLBCA05F205 | 2 IN Gate Valve Flanged Ends, -, API 600, Seat Leakage as per ISO 5208 Rate A, ASTM A352 Gr.LCC + PWHT, 1500 Lbs, RTJ Faces, Ends as per ASME B16.5, -, Bolted Bonnet, A320 Gr.L7/A194 Gr.7 + S3, -, Oct. RJ Soft Iron, Packing: Graphite, -, API Trim No 12, Renewable Seats, Seats: -, Flexible Wedge, -, Stem: OS & Y/RSNRO, -, HO, -, -, -, -, -, Low Fugitive Emission, Design Temperature at -52 degC | 0
2722 | C2KU8JHB | VLGI25L4050CLBAK05BT05 | 2 IN Globe Valve Flanged Ends, -, API 623, Seat Leakage as per ISO 5208 Rate A, ASTM A352 Gr.LCC + PWHT, 1500 Lbs, RTJ Faces, Ends as per ASME B16.5, -, Bolted Bonnet, A320 Gr.L7/A194 Gr.7 + S3, -, Oct. RJ Soft Iron, Packing: Graphite, -, API Trim No 12, Renewable Seats, Seats: -, Swivel Plug Disc, -, Stem: OS & Y/RSRO, -, HO, -, -, -, -, -, Low Fugitive Emission, Design Temperature at -52 degC | 0
2723 | C2KU8JHC | VCGA20L4050CLA02CE03 | 10 IN Swing Check Valve Flanged Ends, -, API 594, ASTM A352 Gr.LCC + PWHT, 900 Lbs, Installation: Horizontal or Vertical, RTJ Faces, Ends as per ASME B16.5, -, Bolted Cover, A320 Gr.L7/A194 Gr.7 + S3, -, Oct. RJ Soft Iron, -, Renewable Seats, Seats: -, API Trim No 12, -, -, -, -, -, Design Temperature at -52 degC | 0
2724 | C2KU8JHH | VCGA20L4050CLA02CE03 | 8 IN Swing Check Valve Flanged Ends, -, API 594, ASTM A352 Gr.LCC + PWHT, 900 Lbs, Installation: Horizontal or Vertical, RTJ Faces, Ends as per ASME B16.5, -, Bolted Cover, A320 Gr.L7/A194 Gr.7 + S3, -, Oct. RJ Soft Iron, -, Renewable Seats, Seats: -, API Trim No 12, -, -, -, -, -, Design Temperature at -52 degC | 0
2725 | C2LE4MFA | VGGI24L5C80AL1C905F105 | .75 IN Gate Valve Flanged Ends, -, API 602, Seat Leakage as per ISO 5208 Rate A, ASTM A350 Gr.LF2 Cl.1 + PWHT, 150 Lbs, RF, Ends as per ASME B16.5, -, Bolted Bonnet, A320 Gr.L7/A194 Gr.7 + S3, -, SPW AISI 304/Graphite, Packing: Graphite, -, API Trim No 12, Integral Seats, Seats: -, Solid Wedge, -, Stem: OS & Y/RSNRO, -, HO, -, -, -, -, -, Low Fugitive Emission, Design Temperature at -52 degC | 0
2726 | C2LE4MFB | VGGI24L5C80AL1C905F105 | 1 IN Gate Valve Flanged Ends, -, API 602, Seat Leakage as per ISO 5208 Rate A, ASTM A350 Gr.LF2 Cl.1 + PWHT, 150 Lbs, RF, Ends as per ASME B16.5, -, Bolted Bonnet, A320 Gr.L7/A194 Gr.7 + S3, -, SPW AISI 304/Graphite, Packing: Graphite, -, API Trim No 12, Integral Seats, Seats: -, Solid Wedge, -, Stem: OS & Y/RSNRO, -, HO, -, -, -, -, -, Low Fugitive Emission, Design Temperature at -52 degC | 0
2727 | C2LJZZ1F | VGGI24S5C40AL1C905CP04 | .5 IN Gate Valve Flanged Ends, -, API 602, Seat Leakage as per ISO 5208 Rate A, ASTM A182 Gr.F304/304L, 150 Lbs, RF, Ends as per ASME B16.5, -, Bolted Bonnet, A193 Gr.B8 Cl.2 + S2/A194 Gr.8, -, SPW AISI 304/Graphite, Packing: Graphite, -, API Trim No 12, Integral Seats, Seats: -, Solid Wedge, -, Stem: OS & Y/RSNRO, -, HO, -, -, -, -, -, Design Temperature at -52 degC | 0
2728 | C2LJZZ1G | VGGI24S5C40AL1C905CP04 | .75 IN Gate Valve Flanged Ends, -, API 602, Seat Leakage as per ISO 5208 Rate A, ASTM A182 Gr.F304/304L, 150 Lbs, RF, Ends as per ASME B16.5, -, Bolted Bonnet, A193 Gr.B8 Cl.2 + S2/A194 Gr.8, -, SPW AISI 304/Graphite, Packing: Graphite, -, API Trim No 12, Integral Seats, Seats: -, Solid Wedge, -, Stem: OS & Y/RSNRO, -, HO, -, -, -, -, -, Design Temperature at -52 degC | 0
2729 | C2LJZZ1H | VGGI24S5C40AL1C905CP04 | 1 IN Gate Valve Flanged Ends, -, API 602, Seat Leakage as per ISO 5208 Rate A, ASTM A182 Gr.F304/304L, 150 Lbs, RF, Ends as per ASME B16.5, -, Bolted Bonnet, A193 Gr.B8 Cl.2 + S2/A194 Gr.8, -, SPW AISI 304/Graphite, Packing: Graphite, -, API Trim No 12, Integral Seats, Seats: -, Solid Wedge, -, Stem: OS & Y/RSNRO, -, HO, -, -, -, -, -, Design Temperature at -52 degC | 0
2730 | C2LJZZ1P | VLGI21S5C40AL1AJ05A404 | 1 IN Globe Valve Flanged Ends, -, API 602, Seat Leakage as per ISO 5208 Rate A, ASTM A182 Gr.F304/304L, 150 Lbs, RF, Ends as per ASME B16.5, -, Bolted Bonnet, A193 Gr.B8 Cl.2 + S2/A194 Gr.8, -, SPW AISI 304/Graphite, Packing: Graphite, -, API Trim No 12, Integral Seats, Seats: -, Swivel Plug Disc, -, Stem: OS & Y/RSRO, -, HO, -, -, -, -, -, Design Temperature at -52 degC | 0
2731 | C2LK6NGV | DBE420S5DM30010001 | 1 IN x S-40S 45 Degree elbow Long Radius (R=1.5D), Seamless, ASME B16.9, ASTM A403 Gr.WP316/316L, BW Ends, -, Design temperature at -52 degC | 0
2732 | C2LK6NJC | DBE420S5DM30010001 | 1.5 IN x S-40S 45 Degree elbow Long Radius (R=1.5D), Seamless, ASME B16.9, ASTM A403 Gr.WP316/316L, BW Ends, -, Design temperature at -52 degC | 0
2733 | C2LK6P06 | DBE920S5DM30010001 | .5 IN x S-40S 90 Degree elbow Long Radius (R=1.5D), Seamless, ASME B16.9, ASTM A403 Gr.WP316/316L, BW Ends, -, Design temperature at -52 degC | 0
2734 | C2LK6P0W | DBE920S5DM30010001 | .75 IN x S-40S 90 Degree elbow Long Radius (R=1.5D), Seamless, ASME B16.9, ASTM A403 Gr.WP316/316L, BW Ends, -, Design temperature at -52 degC | 0
2735 | C2LK6P1N | DBE920S5DM30010001 | 1 IN x S-40S 90 Degree elbow Long Radius (R=1.5D), Seamless, ASME B16.9, ASTM A403 Gr.WP316/316L, BW Ends, -, Design temperature at -52 degC | 0
2736 | C2LK6P37 | DBE920S5DM30010001 | 1.5 IN x S-40S 90 Degree elbow Long Radius (R=1.5D), Seamless, ASME B16.9, ASTM A403 Gr.WP316/316L, BW Ends, -, Design temperature at -52 degC | 0
2737 | C2LK6PP5 | DBRC20S5DM30010001 | 1 IN x S-40S / .5 IN x S-40S Concentric reducer, Seamless, ASME B16.9, ASTM A403 Gr.WP316/316L, BW Ends, -, Design temperature at -52 degC | 0
2738 | C2LK6PTV | DBRC20S5DM30010001 | 1 IN x S-40S / .75 IN x S-40S Concentric reducer, Seamless, ASME B16.9, ASTM A403 Gr.WP316/316L, BW Ends, -, Design temperature at -52 degC | 0
2739 | C2LK84YZ | DBRE20S5DM30010001 | 1 IN x S-40S / .5 IN x S-40S Eccentric reducer, Seamless, ASME B16.9, ASTM A403 Gr.WP316/316L, BW Ends, -, Design temperature at -52 degC | 0
2740 | C2LK852S | DBRE20S5DM30010001 | 1 IN x S-40S / .75 IN x S-40S Eccentric reducer, Seamless, ASME B16.9, ASTM A403 Gr.WP316/316L, BW Ends, -, Design temperature at -52 degC | 0
2741 | C2LK85HR | DBRE20S5DM30010001 | 1.5 IN x S-40S / .5 IN x S-40S Eccentric reducer, Seamless, ASME B16.9, ASTM A403 Gr.WP316/316L, BW Ends, -, Design temperature at -52 degC | 0
2742 | C2LK8MAP | DBTE20S5DM30010001 | 1 IN x S-40S Equal tee, Seamless, ASME B16.9, ASTM A403 Gr.WP316/316L, BW Ends, -, Design temperature at -52 degC | 0
2743 | C2LK951Z | DBTR20S5DM30010001 | 1 IN x S-40S / .75 IN x S-40S Reducing tee, Seamless, ASME B16.9, ASTM A403 Gr.WP316/316L, BW Ends, -, Design temperature at -52 degC | 0
2744 | C2LK95PM | DBTR20S5DM30010001 | 1.5 IN x S-40S / 1 IN x S-40S Reducing tee, Seamless, ASME B16.9, ASTM A403 Gr.WP316/316L, BW Ends, -, Design temperature at -52 degC | 0
2745 | C2LKB5US | FGWN25S5CE06L10001 | .5 IN x S-40S Weldneck Flange, ASME B16.5, ASTM A182 Gr.F316/316L, 150 Lbs, RF/BW End, -, -, Design temperature at -52 degC | 0
2746 | C2LKB5VE | FGWN25S5CE06L10001 | .75 IN x S-40S Weldneck Flange, ASME B16.5, ASTM A182 Gr.F316/316L, 150 Lbs, RF/BW End, -, -, Design temperature at -52 degC | 0
2747 | C2LKB5W2 | FGWN25S5CE06L10001 | 1 IN x S-40S Weldneck Flange, ASME B16.5, ASTM A182 Gr.F316/316L, 150 Lbs, RF/BW End, -, -, Design temperature at -52 degC | 0
2748 | C2LKB5XA | FGWN25S5CE06L10001 | 1.5 IN x S-40S Weldneck Flange, ASME B16.5, ASTM A182 Gr.F316/316L, 150 Lbs, RF/BW End, -, -, Design temperature at -52 degC | 0
2749 | C2LKB68L | FGWN25S5CE06L50001 | .5 IN x S-40S Weldneck Flange, ASME B16.5, ASTM A182 Gr.F316/316L, 300 Lbs, RF/BW End, -, -, Design temperature at -52 degC | 0
2750 | C2LKB69Z | FGWN25S5CE06L50001 | 1 IN x S-40S Weldneck Flange, ASME B16.5, ASTM A182 Gr.F316/316L, 300 Lbs, RF/BW End, -, -, Design temperature at -52 degC | 0
2751 | C2LKB6P1 | FGWN25S5CE09L80001 | .75 IN x S-40S Weldneck Flange, ASME B16.5, ASTM A182 Gr.F316/316L, 600 Lbs, RTJ Face/BW End, -, -, Design temperature at -52 degC | 0
2752 | C2LKB6PM | FGWN25S5CE09L80001 | 1 IN x S-40S Weldneck Flange, ASME B16.5, ASTM A182 Gr.F316/316L, 600 Lbs, RTJ Face/BW End, -, -, Design temperature at -52 degC | 0
2753 | C2LKB6RV | FGWN25S5CE09L80001 | 1.5 IN x S-40S Weldneck Flange, ASME B16.5, ASTM A182 Gr.F316/316L, 600 Lbs, RTJ Face/BW End, -, -, Design temperature at -52 degC | 0
2754 | C2LKB7AP | FGWN25S5CE09LB0001 | .75 IN x S-40S Weldneck Flange, ASME B16.5, ASTM A182 Gr.F316/316L, 1500 Lbs, RTJ Face/BW End, -, -, Design temperature at -52 degC | 0
2755 | C2LKB7BD | FGWN25S5CE09LB0001 | 1 IN x S-40S Weldneck Flange, ASME B16.5, ASTM A182 Gr.F316/316L, 1500 Lbs, RTJ Face/BW End, -, -, Design temperature at -52 degC | 0
2756 | C2LKB7DX | FGBL25S5CE02L10001 | .5 IN Blind Flange, ASME B16.5, ASTM A182 Gr.F316/316L, 150 Lbs, RF, -, -, Design temperature at -52 degC | 0
2757 | C2LKB7DY | FGBL25S5CE02L10001 | .75 IN Blind Flange, ASME B16.5, ASTM A182 Gr.F316/316L, 150 Lbs, RF, -, -, Design temperature at -52 degC | 0
2758 | C2LKB7DZ | FGBL25S5CE02L10001 | 1 IN Blind Flange, ASME B16.5, ASTM A182 Gr.F316/316L, 150 Lbs, RF, -, -, Design temperature at -52 degC | 0
2759 | C2LKB7K6 | FFF120S5CE06L56101 | 3 IN x S-10S Couple of Orifice weldneck Flange w/ 0.5" THD taps, With Jack & Bolt A320 Gr.B8M Cl.2/A194 Gr.8M, -, ASME B16.36, ASTM A182 Gr.F316/316L, 300 Lbs, RF/BW End, -, 2 Holes per Flange, Hexagonal Head Plugs A182 Gr.F316/316L, Design temperature at -52 degC -, | 0
2760 | C2LKB7N7 | FFF120S5CE06L56101 | 6 IN x S-10S Couple of Orifice weldneck Flange w/ 0.5" THD taps, With Jack & Bolt A320 Gr.B8M Cl.2/A194 Gr.8M, -, ASME B16.36, ASTM A182 Gr.F316/316L, 300 Lbs, RF/BW End, -, 2 Holes per Flange, Hexagonal Head Plugs A182 Gr.F316/316L, Design temperature at -52 degC -, | 0
2761 | C2LKB7PG | FFF120S5CE06L56101 | 8 IN x S-10S Couple of Orifice weldneck Flange w/ 0.5" THD taps, With Jack & Bolt A320 Gr.B8M Cl.2/A194 Gr.8M, -, ASME B16.36, ASTM A182 Gr.F316/316L, 300 Lbs, RF/BW End, -, 2 Holes per Flange, Hexagonal Head Plugs A182 Gr.F316/316L, Design temperature at -52 degC -, | 0
2762 | C2LKB7PZ | GKSW21I0090OL101080H01 | .5 IN Spiral Wound Gasket , Low Stress, ASME B16.20, AISI 316/Graphite, RF as per ASME B16.5, 150 Lbs, Thk=4.5mm, Inner AISI 316/Outer CS, Design temperature at -52 degC | 0
2763 | C2LKB7R0 | GKSW21I0090OL101080H01 | .75 IN Spiral Wound Gasket , Low Stress, ASME B16.20, AISI 316/Graphite, RF as per ASME B16.5, 150 Lbs, Thk=4.5mm, Inner AISI 316/Outer CS, Design temperature at -52 degC | 0
2764 | C2LKB7R1 | GKSW21I0090OL101080H01 | 1 IN Spiral Wound Gasket , Low Stress, ASME B16.20, AISI 316/Graphite, RF as per ASME B16.5, 150 Lbs, Thk=4.5mm, Inner AISI 316/Outer CS, Design temperature at -52 degC | 0
2765 | C2LKB7R3 | GKSW21I0090OL101080H01 | 1.5 IN Spiral Wound Gasket , Low Stress, ASME B16.20, AISI 316/Graphite, RF as per ASME B16.5, 150 Lbs, Thk=4.5mm, Inner AISI 316/Outer CS, Design temperature at -52 degC | 0
2766 | C2LKB7R7 | GKSW21I0090OL500080H01 | .5 IN Spiral Wound Gasket , -, ASME B16.20, AISI 316/Graphite, RF as per ASME B16.5, 300 Lbs, Thk=4.5mm, Inner AISI 316/Outer CS, Design temperature at -52 degC | 0
2767 | C2LKB7R8 | GKSW21I0090OL500080H01 | .75 IN Spiral Wound Gasket , -, ASME B16.20, AISI 316/Graphite, RF as per ASME B16.5, 300 Lbs, Thk=4.5mm, Inner AISI 316/Outer CS, Design temperature at -52 degC | 0
2768 | C2LKB7R9 | GKSW21I0090OL500080H01 | 1 IN Spiral Wound Gasket , -, ASME B16.20, AISI 316/Graphite, RF as per ASME B16.5, 300 Lbs, Thk=4.5mm, Inner AISI 316/Outer CS, Design temperature at -52 degC | 0
2769 | C2LKB7RG | GKRJ21000910L8010001 | .75 IN Ring joint Gasket, Octagonal Type, ASME B16.20, AISI 316, RTJ Faces as per ASME B16.5, 600 Lbs, -, Design temperature at -52 degC | 0
2770 | C2LKB7RH | GKRJ21000910L8010001 | 1 IN Ring joint Gasket, Octagonal Type, ASME B16.20, AISI 316, RTJ Faces as per ASME B16.5, 600 Lbs, -, Design temperature at -52 degC | 0
2771 | C2LKB7RK | GKRJ21000910L8010001 | 1.5 IN Ring joint Gasket, Octagonal Type, ASME B16.20, AISI 316, RTJ Faces as per ASME B16.5, 600 Lbs, -, Design temperature at -52 degC | 0
2772 | C2LKB7RT | GKRJ21000910LB010001 | .75 IN Ring joint Gasket, Octagonal Type, ASME B16.20, AISI 316, RTJ Faces as per ASME B16.5, 1500 Lbs, -, Design temperature at -52 degC | 0
2773 | C2LKB7RU | GKRJ21000910LB010001 | 1 IN Ring joint Gasket, Octagonal Type, ASME B16.20, AISI 316, RTJ Faces as per ASME B16.5, 1500 Lbs, -, Design temperature at -52 degC | 0
2774 | C2LKB7RW | GKRJ21000910LB010001 | 1.5 IN Ring joint Gasket, Octagonal Type, ASME B16.20, AISI 316, RTJ Faces as per ASME B16.5, 1500 Lbs, -, Design temperature at -52 degC | 0
2775 | C2LKB7RX | MMF820S6O801L10101 | .5 IN Spectacle Blind Fig.8, ASME B16.48, ASTM A240 Gr.316/316L, Between RF Flanges, as per ASME B16.5, -, 150 Lbs, -, -, -, Design temperature at -52 degC | 0
2776 | C2LKB7RZ | MMF820S6O801L10101 | 1 IN Spectacle Blind Fig.8, ASME B16.48, ASTM A240 Gr.316/316L, Between RF Flanges, as per ASME B16.5, -, 150 Lbs, -, -, -, Design temperature at -52 degC | 0
2777 | C2LKB7S2 | MMF820S6O801L10101 | 10 IN Spectacle Blind Fig.8, ASME B16.48, ASTM A240 Gr.316/316L, Between RF Flanges, as per ASME B16.5, -, 150 Lbs, -, -, -, Design temperature at -52 degC | 0
2778 | C2LKB7S4 | MMF820S6O801L10101 | 2 IN Spectacle Blind Fig.8, ASME B16.48, ASTM A240 Gr.316/316L, Between RF Flanges, as per ASME B16.5, -, 150 Lbs, -, -, -, Design temperature at -52 degC | 0
2779 | C2LKB7S6 | MMF820S6O801L10101 | 3 IN Spectacle Blind Fig.8, ASME B16.48, ASTM A240 Gr.316/316L, Between RF Flanges, as per ASME B16.5, -, 150 Lbs, -, -, -, Design temperature at -52 degC | 0
2780 | C2LKB7S8 | MMF820S6O801L10101 | 4 IN Spectacle Blind Fig.8, ASME B16.48, ASTM A240 Gr.316/316L, Between RF Flanges, as per ASME B16.5, -, 150 Lbs, -, -, -, Design temperature at -52 degC | 0
2781 | C2LKB7SA | MMF820S6O801L10101 | 6 IN Spectacle Blind Fig.8, ASME B16.48, ASTM A240 Gr.316/316L, Between RF Flanges, as per ASME B16.5, -, 150 Lbs, -, -, -, Design temperature at -52 degC | 0
2782 | C2LKB7SH | MMFS20S6O801L10101 | 10 IN Paddle Spacer, ASME B16.48, ASTM A240 Gr.316/316L, Between RF Flanges, as per ASME B16.5, -, 150 Lbs, -, -, -, Design temperature at -52 degC | 0
2783 | C2LKB7SS | MMFS20S6O801L10101 | 6 IN Paddle Spacer, ASME B16.48, ASTM A240 Gr.316/316L, Between RF Flanges, as per ASME B16.5, -, 150 Lbs, -, -, -, Design temperature at -52 degC | 0
2784 | C2LKB7ST | MMFS20S6O801L10101 | 8 IN Paddle Spacer, ASME B16.48, ASTM A240 Gr.316/316L, Between RF Flanges, as per ASME B16.5, -, 150 Lbs, -, -, -, Design temperature at -52 degC | 0
2785 | C2LKB7SZ | MMFP20S6O801L10101 | 10 IN Paddle Blind, ASME B16.48, ASTM A240 Gr.316/316L, Between RF Flanges, as per ASME B16.5, -, 150 Lbs, -, -, -, Design temperature at -52 degC | 0
2786 | C2LKB7T5 | MMFP20S6O801L10101 | 4 IN Paddle Blind, ASME B16.48, ASTM A240 Gr.316/316L, Between RF Flanges, as per ASME B16.5, -, 150 Lbs, -, -, -, Design temperature at -52 degC | 0
2787 | C2LKB7T7 | MMFP20S6O801L10101 | 6 IN Paddle Blind, ASME B16.48, ASTM A240 Gr.316/316L, Between RF Flanges, as per ASME B16.5, -, 150 Lbs, -, -, -, Design temperature at -52 degC | 0
2788 | C2LKB7T8 | MMFP20S6O801L10101 | 8 IN Paddle Blind, ASME B16.48, ASTM A240 Gr.316/316L, Between RF Flanges, as per ASME B16.5, -, 150 Lbs, -, -, -, Design temperature at -52 degC | 0
2789 | C2LKB82N | VGGI22S4090AL1CA05F304 | 2 IN Gate Valve Flanged Ends, -, API 600, Seat Leakage as per ISO 5208 Rate A, ASTM A351 Gr.CF8M, 150 Lbs, RF, Ends as per ASME B16.5, -, Bolted Bonnet, A193 Gr.B8M Cl.2 + S2/A194 Gr.8M, -, SPW AISI 316/Graphite, Packing: Graphite, -, API Trim No 12, Renewable Seats, Seats: -, Flexible Wedge, -, Stem: OS & Y/RSNRO, -, HO, -, -, -, -, -, Design Temperature at -52 degC | 0
2790 | C2LKB83A | VCLA23S5CE0AL101CF03 | 1 IN Lift Check Valve Flanged Ends, -, API 602, ASTM A182 Gr.F316/316L, 150 Lbs, Installation: Horizontal or Vertical, RF, Ends as per ASME B16.5, -, Bolted Cover, A193 Gr.B8M Cl.2 + S2/A194 Gr.8M, -, SPW AISI 316/Graphite, Piston Type Obturator, -, Spring: UNS N07750, -, Seats: -, API Trim No 12, -, -, -, -, -, Design Temperature at -52 degC | 0
2791 | C2LKB83F | VCGA20S4090AL102CF03 | 2 IN Swing Check Valve Flanged Ends, -, API 594, ASTM A351 Gr.CF8M, 150 Lbs, Installation: Horizontal or Vertical, RF, Ends as per ASME B16.5, -, Bolted Cover, A193 Gr.B8M Cl.2 + S2/A194 Gr.8M, -, SPW AISI 316/Graphite, -, Renewable Seats, Seats: -, API Trim No 12, -, -, -, -, -, Design Temperature at -52 degC | 0
2792 | C2LKB83K | VCGA20S4090AL102CF03 | 6 IN Swing Check Valve Flanged Ends, -, API 594, ASTM A351 Gr.CF8M, 150 Lbs, Installation: Horizontal or Vertical, RF, Ends as per ASME B16.5, -, Bolted Cover, A193 Gr.B8M Cl.2 + S2/A194 Gr.8M, -, SPW AISI 316/Graphite, -, Renewable Seats, Seats: -, API Trim No 12, -, -, -, -, -, Design Temperature at -52 degC | 0
2793 | C2LKHHZ1 | VBAG20S5CE0AL1TB07A907 | 2 IN Ball Valve Flanged Ends, Reduced Bore, Long Pattern, Floating Ball, API 608, Seat Leakage as per ISO 5208 Rate A, ASTM A182 Gr.F316/316L, 150 Lbs, RF, Ends as per ASME B16.5, -, AISI 316 Ball, AISI 316 Stem, 2 or 3 Pcs Split Body Side Entry, Bolted Connection, A193 Gr.B8M Cl.2 + S2/A194 Gr.8M, -, Primary PTFE Lip Seal/Secondary Graphite, Stem Seal: Graphite, -, Seat Rings: RPTFE, Seat Inserts: -, -, Fire Safe as per Std from JSS or Datasheet, LO, -, -, -, -, -, Low Fugitive Emission, Design Temperature at -52 degC | 0
2794 | C2LKHHZ2 | VBAG20S4090AL1TB07A907 | 3 IN Ball Valve Flanged Ends, Reduced Bore, Long Pattern, Floating Ball, API 608, Seat Leakage as per ISO 5208 Rate A, ASTM A351 Gr.CF8M, 150 Lbs, RF, Ends as per ASME B16.5, -, AISI 316 Ball, AISI 316 Stem, 2 or 3 Pcs Split Body Side Entry, Bolted Connection, A193 Gr.B8M Cl.2 + S2/A194 Gr.8M, -, Primary PTFE Lip Seal/Secondary Graphite, Stem Seal: Graphite, -, Seat Rings: RPTFE, Seat Inserts: -, -, Fire Safe as per Std from JSS or Datasheet, LO, -, -, -, -, -, Low Fugitive Emission, Design Temperature at -52 degC | 0
2795 | C2LKHHZ3 | VBAG20S4090AL1TB07A907 | 4 IN Ball Valve Flanged Ends, Reduced Bore, Long Pattern, Floating Ball, API 608, Seat Leakage as per ISO 5208 Rate A, ASTM A351 Gr.CF8M, 150 Lbs, RF, Ends as per ASME B16.5, -, AISI 316 Ball, AISI 316 Stem, 2 or 3 Pcs Split Body Side Entry, Bolted Connection, A193 Gr.B8M Cl.2 + S2/A194 Gr.8M, -, Primary PTFE Lip Seal/Secondary Graphite, Stem Seal: Graphite, -, Seat Rings: RPTFE, Seat Inserts: -, -, Fire Safe as per Std from JSS or Datasheet, LO, -, -, -, -, -, Low Fugitive Emission, Design Temperature at -52 degC | 0
2796 | C2LKHHZ4 | VBAG20S4090AL1TB07A907 | 6 IN Ball Valve Flanged Ends, Reduced Bore, Long Pattern, Floating Ball, API 608, Seat Leakage as per ISO 5208 Rate A, ASTM A351 Gr.CF8M, 150 Lbs, RF, Ends as per ASME B16.5, -, AISI 316 Ball, AISI 316 Stem, 2 or 3 Pcs Split Body Side Entry, Bolted Connection, A193 Gr.B8M Cl.2 + S2/A194 Gr.8M, -, Primary PTFE Lip Seal/Secondary Graphite, Stem Seal: Graphite, -, Seat Rings: RPTFE, Seat Inserts: -, -, Fire Safe as per Std from JSS or Datasheet, LO, -, -, -, -, -, Low Fugitive Emission, Design Temperature at -52 degC | 0
2797 | C2LKHHZN | VBAH20S4090AL1TB07A907 | 4 IN Ball Valve Flanged Ends, Full Bore, Long Pattern, Floating Ball, API 608, Seat Leakage as per ISO 5208 Rate A, ASTM A351 Gr.CF8M, 150 Lbs, RF, Ends as per ASME B16.5, -, AISI 316 Ball, AISI 316 Stem, 2 or 3 Pcs Split Body Side Entry, Bolted Connection, A193 Gr.B8M Cl.2 + S2/A194 Gr.8M, -, Primary PTFE Lip Seal/Secondary Graphite, Stem Seal: Graphite, -, Seat Rings: RPTFE, Seat Inserts: -, -, Fire Safe as per Std from JSS or Datasheet, LO, -, -, -, -, -, Low Fugitive Emission, Design Temperature at -52 degC | 0
2798 | C2LKHHZP | VBAH20S4090AL1TB07A907 | 6 IN Ball Valve Flanged Ends, Full Bore, Long Pattern, Floating Ball, API 608, Seat Leakage as per ISO 5208 Rate A, ASTM A351 Gr.CF8M, 150 Lbs, RF, Ends as per ASME B16.5, -, AISI 316 Ball, AISI 316 Stem, 2 or 3 Pcs Split Body Side Entry, Bolted Connection, A193 Gr.B8M Cl.2 + S2/A194 Gr.8M, -, Primary PTFE Lip Seal/Secondary Graphite, Stem Seal: Graphite, -, Seat Rings: RPTFE, Seat Inserts: -, -, Fire Safe as per Std from JSS or Datasheet, LO, -, -, -, -, -, Low Fugitive Emission, Design Temperature at -52 degC | 0
2799 | C2LKHHZS | VGGI24S5CE0AL1C905F305 | .5 IN Gate Valve Flanged Ends, -, API 602, Seat Leakage as per ISO 5208 Rate A, ASTM A182 Gr.F316/316L, 150 Lbs, RF, Ends as per ASME B16.5, -, Bolted Bonnet, A193 Gr.B8M Cl.2 + S2/A194 Gr.8M, -, SPW AISI 316/Graphite, Packing: Graphite, -, API Trim No 12, Integral Seats, Seats: -, Solid Wedge, -, Stem: OS & Y/RSNRO, -, HO, -, -, -, -, -, Low Fugitive Emission, Design Temperature at -52 degC | 0
2800 | C2LKHHZT | VGGI24S5CE0AL1C905F305 | .75 IN Gate Valve Flanged Ends, -, API 602, Seat Leakage as per ISO 5208 Rate A, ASTM A182 Gr.F316/316L, 150 Lbs, RF, Ends as per ASME B16.5, -, Bolted Bonnet, A193 Gr.B8M Cl.2 + S2/A194 Gr.8M, -, SPW AISI 316/Graphite, Packing: Graphite, -, API Trim No 12, Integral Seats, Seats: -, Solid Wedge, -, Stem: OS & Y/RSNRO, -, HO, -, -, -, -, -, Low Fugitive Emission, Design Temperature at -52 degC | 0
2801 | C2LKHHZU | VGGI24S5CE0AL1C905F305 | 1 IN Gate Valve Flanged Ends, -, API 602, Seat Leakage as per ISO 5208 Rate A, ASTM A182 Gr.F316/316L, 150 Lbs, RF, Ends as per ASME B16.5, -, Bolted Bonnet, A193 Gr.B8M Cl.2 + S2/A194 Gr.8M, -, SPW AISI 316/Graphite, Packing: Graphite, -, API Trim No 12, Integral Seats, Seats: -, Solid Wedge, -, Stem: OS & Y/RSNRO, -, HO, -, -, -, -, -, Low Fugitive Emission, Design Temperature at -52 degC | 0
2802 | C2LKHJ00 | VLGI21S5CE0AL1AJ05BU05 | 1 IN Globe Valve Flanged Ends, -, API 602, Seat Leakage as per ISO 5208 Rate A, ASTM A182 Gr.F316/316L, 150 Lbs, RF, Ends as per ASME B16.5, -, Bolted Bonnet, A193 Gr.B8M Cl.2 + S2/A194 Gr.8M, -, SPW AISI 316/Graphite, Packing: Graphite, -, API Trim No 12, Integral Seats, Seats: -, Swivel Plug Disc, -, Stem: OS & Y/RSRO, -, HO, -, -, -, -, -, Low Fugitive Emission, Design Temperature at -52 degC | 0
2803 | C2LKHJ06 | VLGI25S4090AL1AK05BU05 | 2 IN Globe Valve Flanged Ends, -, API 623, Seat Leakage as per ISO 5208 Rate A, ASTM A351 Gr.CF8M, 150 Lbs, RF, Ends as per ASME B16.5, -, Bolted Bonnet, A193 Gr.B8M Cl.2 + S2/A194 Gr.8M, -, SPW AISI 316/Graphite, Packing: Graphite, -, API Trim No 12, Renewable Seats, Seats: -, Swivel Plug Disc, -, Stem: OS & Y/RSRO, -, HO, -, -, -, -, -, Low Fugitive Emission, Design Temperature at -52 degC | 0
2804 | C2LKSFMB | FFF120S5CU06L58M01 | 2 IN x S-10S Couple of Orifice weldneck Flange w/ 0.5" THD taps, With Jack & Bolt A320 Gr.B8M Cl.2/A194 Gr.8M, -, ASME B16.36, ASTM A182 Gr.F44, 300 Lbs, RF/BW End, -, 2 Holes per Flange, Hexagonal Head Plugs A182 Gr.F44, Design temperature at -52 degC -, | 0
2805 | C2LKSFT8 | FFF120S5CU06L58M01 | 3 IN x S-10S Couple of Orifice weldneck Flange w/ 0.5" THD taps, With Jack & Bolt A320 Gr.B8M Cl.2/A194 Gr.8M, -, ASME B16.36, ASTM A182 Gr.F44, 300 Lbs, RF/BW End, -, 2 Holes per Flange, Hexagonal Head Plugs A182 Gr.F44, Design temperature at -52 degC -, | 0
2806 | C2LKSFW9 | FFF120S5CU06L58M01 | 6 IN x S-10S Couple of Orifice weldneck Flange w/ 0.5" THD taps, With Jack & Bolt A320 Gr.B8M Cl.2/A194 Gr.8M, -, ASME B16.36, ASTM A182 Gr.F44, 300 Lbs, RF/BW End, -, 2 Holes per Flange, Hexagonal Head Plugs A182 Gr.F44, Design temperature at -52 degC -, | 0
2807 | C2LLX0XA | VGGI24L5C80AL5C905F105 | .5 IN Gate Valve Flanged Ends, -, API 602, Seat Leakage as per ISO 5208 Rate A, ASTM A350 Gr.LF2 Cl.1 + PWHT, 300 Lbs, RF, Ends as per ASME B16.5, -, Bolted Bonnet, A320 Gr.L7/A194 Gr.7 + S3, -, SPW AISI 304/Graphite, Packing: Graphite, -, API Trim No 12, Integral Seats, Seats: -, Solid Wedge, -, Stem: OS & Y/RSNRO, -, HO, -, -, -, -, -, Low Fugitive Emission, Design Temperature at -52 degC | 0
2808 | C2LLX0XB | VGGI24L5C80AL5C905F105 | .75 IN Gate Valve Flanged Ends, -, API 602, Seat Leakage as per ISO 5208 Rate A, ASTM A350 Gr.LF2 Cl.1 + PWHT, 300 Lbs, RF, Ends as per ASME B16.5, -, Bolted Bonnet, A320 Gr.L7/A194 Gr.7 + S3, -, SPW AISI 304/Graphite, Packing: Graphite, -, API Trim No 12, Integral Seats, Seats: -, Solid Wedge, -, Stem: OS & Y/RSNRO, -, HO, -, -, -, -, -, Low Fugitive Emission, Design Temperature at -52 degC | 0
2809 | C2LLX0XC | VGGI24L5C80AL5C905F105 | 1 IN Gate Valve Flanged Ends, -, API 602, Seat Leakage as per ISO 5208 Rate A, ASTM A350 Gr.LF2 Cl.1 + PWHT, 300 Lbs, RF, Ends as per ASME B16.5, -, Bolted Bonnet, A320 Gr.L7/A194 Gr.7 + S3, -, SPW AISI 304/Graphite, Packing: Graphite, -, API Trim No 12, Integral Seats, Seats: -, Solid Wedge, -, Stem: OS & Y/RSNRO, -, HO, -, -, -, -, -, Low Fugitive Emission, Design Temperature at -52 degC | 0
2810 | C2LN3YZF | VGCI22S4040AL53J05CP07 | 2 IN Cryogenic Gate Valve Flanged Ends, -, API 600, Seat Leakage as per ISO 5208 Rate A, ASTM A351 Gr.CF8, 300 Lbs, RF, Ends as per ASME B16.5, -, Extended Bolted Bonnet, A193 Gr.B8 Cl.2 + S2/A194 Gr.8, -, SPW AISI 304/Graphite, Packing: Graphite, -, API Trim No 12, Renewable Seats, Seats: -, Flexible Wedge, -, Stem: OS & Y/RSNRO, -, HO, -, -, -, -, Pressure Relief hole in Wedge, Design temperature at -196 degC | 0
2811 | C2LNWKRW | VBCR20S5C430L51O062U10 | 2 IN x S-10S Cryo Ball Valve w/ 2 Pup Pieces, Red Bore, Lg Pat, Floating Ball, API 608, Seat Leakage as per ISO 5208 Rate A, ASTM A182 Gr.F304/304L, 300 Lbs, BW Ends w/ 2 BE Pup-Pieces, Ends as per ASME B16.25, AISI 316 Ball, AISI 316 Stem, Top entry, Extended Bolted Bonnet, A193 Gr.B8 Cl.2 + S2/A194 Gr.8, -, Primary PTFE Lip Seal/Secondary Graphite, Stem Seal: Graphite, -, Seat Rings: RPTFE, Seat Inserts: -, -, Fire Safe as per Std from JSS or Datasheet, LO, -, -, -, -, Body Cavity Pressure Relief System, Low Fugitive Emission, Design Temperature at -196 degC | 0
2812 | C2LNWKSP | VBCR20S40430L51O062U10 | 3 IN x S-10S Cryo Ball Valve w/ 2 Pup Pieces, Red Bore, Lg Pat, Floating Ball, API 608, Seat Leakage as per ISO 5208 Rate A, ASTM A351 Gr.CF8, 300 Lbs, BW Ends w/ 2 BE Pup-Pieces, Ends as per ASME B16.25, AISI 316 Ball, AISI 316 Stem, Top entry, Extended Bolted Bonnet, A193 Gr.B8 Cl.2 + S2/A194 Gr.8, -, Primary PTFE Lip Seal/Secondary Graphite, Stem Seal: Graphite, -, Seat Rings: RPTFE, Seat Inserts: -, -, Fire Safe as per Std from JSS or Datasheet, LO, -, -, -, -, Body Cavity Pressure Relief System, Low Fugitive Emission, Design Temperature at -196 degC | 0
2813 | C2LNWKTM | VBCR20S40430L51O062U10 | 4 IN x S-10S Cryo Ball Valve w/ 2 Pup Pieces, Red Bore, Lg Pat, Floating Ball, API 608, Seat Leakage as per ISO 5208 Rate A, ASTM A351 Gr.CF8, 300 Lbs, BW Ends w/ 2 BE Pup-Pieces, Ends as per ASME B16.25, AISI 316 Ball, AISI 316 Stem, Top entry, Extended Bolted Bonnet, A193 Gr.B8 Cl.2 + S2/A194 Gr.8, -, Primary PTFE Lip Seal/Secondary Graphite, Stem Seal: Graphite, -, Seat Rings: RPTFE, Seat Inserts: -, -, Fire Safe as per Std from JSS or Datasheet, LO, -, -, -, -, Body Cavity Pressure Relief System, Low Fugitive Emission, Design Temperature at -196 degC | 0
2814 | C2LNWKU2 | VBCS20S40430L51O062U10 | 3 IN x S-10S Cryo Ball Valve w/ 2 Pup Pieces, Full Bore, Lg Pat, Floating Ball, API 608, Seat Leakage as per ISO 5208 Rate A, ASTM A351 Gr.CF8, 300 Lbs, BW Ends w/ 2 BE Pup-Pieces, Ends as per ASME B16.25, AISI 316 Ball, AISI 316 Stem, Top entry, Extended Bolted Bonnet, A193 Gr.B8 Cl.2 + S2/A194 Gr.8, -, Primary PTFE Lip Seal/Secondary Graphite, Stem Seal: Graphite, -, Seat Rings: RPTFE, Seat Inserts: -, -, Fire Safe as per Std from JSS or Datasheet, LO, -, -, -, -, Body Cavity Pressure Relief System, Low Fugitive Emission, Design Temperature at -196 degC | 0
2815 | C2LNWKU4 | VBCS20S5C430L51O062U10 | 2 IN x S-10S Cryo Ball Valve w/ 2 Pup Pieces, Full Bore, Lg Pat, Floating Ball, API 608, Seat Leakage as per ISO 5208 Rate A, ASTM A182 Gr.F304/304L, 300 Lbs, BW Ends w/ 2 BE Pup-Pieces, Ends as per ASME B16.25, AISI 316 Ball, AISI 316 Stem, Top entry, Extended Bolted Bonnet, A193 Gr.B8 Cl.2 + S2/A194 Gr.8, -, Primary PTFE Lip Seal/Secondary Graphite, Stem Seal: Graphite, -, Seat Rings: RPTFE, Seat Inserts: -, -, Fire Safe as per Std from JSS or Datasheet, LO, -, -, -, -, Body Cavity Pressure Relief System, Low Fugitive Emission, Design Temperature at -196 degC | 0
2816 | C2LNWKUW | VGCA24S5C430L509052Y08 | .5 IN x S-40S Cryogenic Gate Valve BW Ends, Long Pattern, -, API 602, Seat Leakage as per ISO 5208 Rate A, ASTM A182 Gr.F304/304L, 300 Lbs, BW Ends, Ends as per ASME B16.25, Extended Bolted Bonnet, A193 Gr.B8 Cl.2 + S2/A194 Gr.8, -, SPW AISI 304/Graphite, Packing: Graphite, -, API Trim No 12, Integral Seats, Seats: -, Solid Wedge, -, Stem: OS & Y/RSNRO, -, HO, -, -, -, -, Pressure Relief hole in Wedge, Low Fugitive Emission, Design Temperature at -196 degC | 0
2817 | C2LNWKUX | VGCA24S5C430L509052Y08 | .75 IN x S-40S Cryogenic Gate Valve BW Ends, Long Pattern, -, API 602, Seat Leakage as per ISO 5208 Rate A, ASTM A182 Gr.F304/304L, 300 Lbs, BW Ends, Ends as per ASME B16.25, Extended Bolted Bonnet, A193 Gr.B8 Cl.2 + S2/A194 Gr.8, -, SPW AISI 304/Graphite, Packing: Graphite, -, API Trim No 12, Integral Seats, Seats: -, Solid Wedge, -, Stem: OS & Y/RSNRO, -, HO, -, -, -, -, Pressure Relief hole in Wedge, Low Fugitive Emission, Design Temperature at -196 degC | 0
2818 | C2LNWKUY | VGCA24S5C430L509052Y08 | 1 IN x S-40S Cryogenic Gate Valve BW Ends, Long Pattern, -, API 602, Seat Leakage as per ISO 5208 Rate A, ASTM A182 Gr.F304/304L, 300 Lbs, BW Ends, Ends as per ASME B16.25, Extended Bolted Bonnet, A193 Gr.B8 Cl.2 + S2/A194 Gr.8, -, SPW AISI 304/Graphite, Packing: Graphite, -, API Trim No 12, Integral Seats, Seats: -, Solid Wedge, -, Stem: OS & Y/RSNRO, -, HO, -, -, -, -, Pressure Relief hole in Wedge, Low Fugitive Emission, Design Temperature at -196 degC | 0
2819 | C2LR1LER | VBAG29S4040AL5WH04AA10 | 6 IN Ball Valve Flanged Ends, Reduced Bore, Long Pattern, Trunnion Ball, API 6D + ASME B16.34, Seat Leakage as per ISO 5208 Rate A, ASTM A351 Gr.CF8, 300 Lbs, RF, Ends as per ASME B16.5, -, AISI 316 Ball, AISI 316 Stem, 2 or 3 Pcs Split Body Side Entry, Bolted Connection, A193 Gr.B8 Cl.2 + S2/A194 Gr.8, -, Primary PTFE Lip Seal/Secondary Graphite, Stem Seal: Graphite, -, Seat Rings: AISI 316, Seat Inserts: RPTFE, -, Fire Safe as per Std from JSS or Datasheet, GO, -, -, -, -, Body Cavity Pressure Relief System, Low Fugitive Emission, Design Temperature at -196 degC | 0
2820 | C2LR1LES | VBAG29S4040AL5WH04AA10 | 8 IN Ball Valve Flanged Ends, Reduced Bore, Long Pattern, Trunnion Ball, API 6D + ASME B16.34, Seat Leakage as per ISO 5208 Rate A, ASTM A351 Gr.CF8, 300 Lbs, RF, Ends as per ASME B16.5, -, AISI 316 Ball, AISI 316 Stem, 2 or 3 Pcs Split Body Side Entry, Bolted Connection, A193 Gr.B8 Cl.2 + S2/A194 Gr.8, -, Primary PTFE Lip Seal/Secondary Graphite, Stem Seal: Graphite, -, Seat Rings: AISI 316, Seat Inserts: RPTFE, -, Fire Safe as per Std from JSS or Datasheet, GO, -, -, -, -, Body Cavity Pressure Relief System, Low Fugitive Emission, Design Temperature at -196 degC | 0
2821 | C2LR1LET | VBAG20S4040AL5WG07AA10 | 3 IN Ball Valve Flanged Ends, Reduced Bore, Long Pattern, Floating Ball, API 608, Seat Leakage as per ISO 5208 Rate A, ASTM A351 Gr.CF8, 300 Lbs, RF, Ends as per ASME B16.5, -, AISI 316 Ball, AISI 316 Stem, 2 or 3 Pcs Split Body Side Entry, Bolted Connection, A193 Gr.B8 Cl.2 + S2/A194 Gr.8, -, Primary PTFE Lip Seal/Secondary Graphite, Stem Seal: Graphite, -, Seat Rings: RPTFE, Seat Inserts: -, -, Fire Safe as per Std from JSS or Datasheet, LO, -, -, -, -, Body Cavity Pressure Relief System, Low Fugitive Emission, Design Temperature at -196 degC | 0
2822 | C2LR1LEU | VBAG20S4040AL5WG07AA10 | 4 IN Ball Valve Flanged Ends, Reduced Bore, Long Pattern, Floating Ball, API 608, Seat Leakage as per ISO 5208 Rate A, ASTM A351 Gr.CF8, 300 Lbs, RF, Ends as per ASME B16.5, -, AISI 316 Ball, AISI 316 Stem, 2 or 3 Pcs Split Body Side Entry, Bolted Connection, A193 Gr.B8 Cl.2 + S2/A194 Gr.8, -, Primary PTFE Lip Seal/Secondary Graphite, Stem Seal: Graphite, -, Seat Rings: RPTFE, Seat Inserts: -, -, Fire Safe as per Std from JSS or Datasheet, LO, -, -, -, -, Body Cavity Pressure Relief System, Low Fugitive Emission, Design Temperature at -196 degC | 0
2823 | C2LR1LEV | VBAG20S5C40AL5WG07AA10 | 2 IN Ball Valve Flanged Ends, Reduced Bore, Long Pattern, Floating Ball, API 608, Seat Leakage as per ISO 5208 Rate A, ASTM A182 Gr.F304/304L, 300 Lbs, RF, Ends as per ASME B16.5, -, AISI 316 Ball, AISI 316 Stem, 2 or 3 Pcs Split Body Side Entry, Bolted Connection, A193 Gr.B8 Cl.2 + S2/A194 Gr.8, -, Primary PTFE Lip Seal/Secondary Graphite, Stem Seal: Graphite, -, Seat Rings: RPTFE, Seat Inserts: -, -, Fire Safe as per Std from JSS or Datasheet, LO, -, -, -, -, Body Cavity Pressure Relief System, Low Fugitive Emission, Design Temperature at -196 degC | 0
2824 | C2LR1LEX | VBAH20S4040AL5WG07AA10 | 4 IN Ball Valve Flanged Ends, Full Bore, Long Pattern, Floating Ball, API 608, Seat Leakage as per ISO 5208 Rate A, ASTM A351 Gr.CF8, 300 Lbs, RF, Ends as per ASME B16.5, -, AISI 316 Ball, AISI 316 Stem, 2 or 3 Pcs Split Body Side Entry, Bolted Connection, A193 Gr.B8 Cl.2 + S2/A194 Gr.8, -, Primary PTFE Lip Seal/Secondary Graphite, Stem Seal: Graphite, -, Seat Rings: RPTFE, Seat Inserts: -, -, Fire Safe as per Std from JSS or Datasheet, LO, -, -, -, -, Body Cavity Pressure Relief System, Low Fugitive Emission, Design Temperature at -196 degC | 0
2825 | C2LR1LF6 | VBAH29S4040AL5WH04AA10 | 6 IN Ball Valve Flanged Ends, Full Bore, Long Pattern, Trunnion Ball, API 6D + ASME B16.34, Seat Leakage as per ISO 5208 Rate A, ASTM A351 Gr.CF8, 300 Lbs, RF, Ends as per ASME B16.5, -, AISI 316 Ball, AISI 316 Stem, 2 or 3 Pcs Split Body Side Entry, Bolted Connection, A193 Gr.B8 Cl.2 + S2/A194 Gr.8, -, Primary PTFE Lip Seal/Secondary Graphite, Stem Seal: Graphite, -, Seat Rings: AISI 316, Seat Inserts: RPTFE, -, Fire Safe as per Std from JSS or Datasheet, GO, -, -, -, -, Body Cavity Pressure Relief System, Low Fugitive Emission, Design Temperature at -196 degC | 0
2826 | C2LR1LF7 | VBAH29S4040AL5WH04AA10 | 8 IN Ball Valve Flanged Ends, Full Bore, Long Pattern, Trunnion Ball, API 6D + ASME B16.34, Seat Leakage as per ISO 5208 Rate A, ASTM A351 Gr.CF8, 300 Lbs, RF, Ends as per ASME B16.5, -, AISI 316 Ball, AISI 316 Stem, 2 or 3 Pcs Split Body Side Entry, Bolted Connection, A193 Gr.B8 Cl.2 + S2/A194 Gr.8, -, Primary PTFE Lip Seal/Secondary Graphite, Stem Seal: Graphite, -, Seat Rings: AISI 316, Seat Inserts: RPTFE, -, Fire Safe as per Std from JSS or Datasheet, GO, -, -, -, -, Body Cavity Pressure Relief System, Low Fugitive Emission, Design Temperature at -196 degC | 0
2827 | C2LRK78F | FGBL25S5CE02L50001 | .75 IN Blind Flange, ASME B16.5, ASTM A182 Gr.F316/316L, 300 Lbs, RF, -, -, Design temperature at -52 degC | 0
2828 | C2LRK7GR | VGGI24S5CE0AL5C905F305 | .5 IN Gate Valve Flanged Ends, -, API 602, Seat Leakage as per ISO 5208 Rate A, ASTM A182 Gr.F316/316L, 300 Lbs, RF, Ends as per ASME B16.5, -, Bolted Bonnet, A193 Gr.B8M Cl.2 + S2/A194 Gr.8M, -, SPW AISI 316/Graphite, Packing: Graphite, -, API Trim No 12, Integral Seats, Seats: -, Solid Wedge, -, Stem: OS & Y/RSNRO, -, HO, -, -, -, -, -, Low Fugitive Emission, Design Temperature at -52 degC | 0
2829 | C2LVVC1T | VGGA24S5C430L85C052Z05 | .75 IN x S-40S Gate Valve BW Ends, Long Pattern, -, API 602, Seat Leakage as per ISO 5208 Rate A, ASTM A182 Gr.F304/304L, 600 Lbs, BW Ends, Ends as per ASME B16.25, Bolted Bonnet, A193 Gr.B8 Cl.2 + S2/A194 Gr.8, -, Oct.l RJ AISI 304, Packing: Graphite, -, API Trim No 12, Integral Seats, Seats: -, Solid Wedge, -, Stem: OS & Y/RSNRO, -, HO, -, -, -, -, -, Low Fugitive Emission, Design Temperature at -52 degC | 0
2830 | C2LW96MS | VYAD21L40405L16S041910 | 16 IN Butterfly Valve Wafer Ends, API 609 Cat.A, -, Seat Leakage as per ISO 5208 Rate A, ASTM A352 Gr.LCC, 150 Lbs, Lug-type RF, Ends as per ASME B16.5, -, Concentric Disc, UNS S31254 Disc, UNS S31254 Shaft, -, Packing: RPTFE, -, -, Seats: EPDM Sleeve, -, -, GO, -, -, -, Design Temperature at -52 degC, Fire-Water System | 0
2831 | C2LW96MX | VYAD21L40405L16S071910 | 3 IN Butterfly Valve Wafer Ends, API 609 Cat.A, -, Seat Leakage as per ISO 5208 Rate A, ASTM A352 Gr.LCC, 150 Lbs, Lug-type RF, Ends as per ASME B16.5, -, Concentric Disc, UNS S31254 Disc, UNS S31254 Shaft, -, Packing: RPTFE, -, -, Seats: EPDM Sleeve, -, -, LO, -, -, -, Design Temperature at -52 degC, Fire-Water System | 0
2832 | C2LW96MY | VYAD21L40405L16S071910 | 4 IN Butterfly Valve Wafer Ends, API 609 Cat.A, -, Seat Leakage as per ISO 5208 Rate A, ASTM A352 Gr.LCC, 150 Lbs, Lug-type RF, Ends as per ASME B16.5, -, Concentric Disc, UNS S31254 Disc, UNS S31254 Shaft, -, Packing: RPTFE, -, -, Seats: EPDM Sleeve, -, -, LO, -, -, -, Design Temperature at -52 degC, Fire-Water System | 0
2833 | C2LW96MZ | VYAD21L40405L16S071910 | 6 IN Butterfly Valve Wafer Ends, API 609 Cat.A, -, Seat Leakage as per ISO 5208 Rate A, ASTM A352 Gr.LCC, 150 Lbs, Lug-type RF, Ends as per ASME B16.5, -, Concentric Disc, UNS S31254 Disc, UNS S31254 Shaft, -, Packing: RPTFE, -, -, Seats: EPDM Sleeve, -, -, LO, -, -, -, Design Temperature at -52 degC, Fire-Water System | 0
2834 | C2LW96N0 | VGGI22S40S0AL1CC05F510 | 2 IN Gate Valve Flanged Ends, -, API 600, Seat Leakage as per ISO 5208 Rate A, ASTM A351 Gr.CK3MCuN, 150 Lbs, RF, Ends as per ASME B16.5, -, Bolted Bonnet, A193 Gr.B8MLCuN Cl.2 + S2/A194 Gr.8MLCuN, -, SPW UNS S31254/PTFE, Packing: PTFE, -, UNS S31254 Hardfaced, Renewable Seats, Seats: -, Flexible Wedge, -, Stem: OS & Y/RSNRO, -, HO, -, -, -, -, -, Design Temperature at -52 degC, Fire-Water System | 0
2835 | C2LW96N2 | VGGI24S5CU0AL1CB05F510 | .75 IN Gate Valve Flanged Ends, -, API 602, Seat Leakage as per ISO 5208 Rate A, ASTM A182 Gr.F44, 150 Lbs, RF, Ends as per ASME B16.5, -, Bolted Bonnet, A193 Gr.B8MLCuN Cl.2 + S2/A194 Gr.8MLCuN, -, SPW UNS S31254/PTFE, Packing: PTFE, -, UNS S31254 Hardfaced, Integral Seats, Seats: -, Solid Wedge, -, Stem: OS & Y/RSNRO, -, HO, -, -, -, -, -, Design Temperature at -52 degC, Fire-Water System | 0
2836 | C2LW96N3 | VGGI24S5CU0AL1CB05F510 | 1 IN Gate Valve Flanged Ends, -, API 602, Seat Leakage as per ISO 5208 Rate A, ASTM A182 Gr.F44, 150 Lbs, RF, Ends as per ASME B16.5, -, Bolted Bonnet, A193 Gr.B8MLCuN Cl.2 + S2/A194 Gr.8MLCuN, -, SPW UNS S31254/PTFE, Packing: PTFE, -, UNS S31254 Hardfaced, Integral Seats, Seats: -, Solid Wedge, -, Stem: OS & Y/RSNRO, -, HO, -, -, -, -, -, Design Temperature at -52 degC, Fire-Water System | 0
2837 | C2LW96N8 | VLGI25S40S0AL1AM05BY10 | 3 IN Globe Valve Flanged Ends, -, API 623, Seat Leakage as per ISO 5208 Rate A, ASTM A351 Gr.CK3MCuN, 150 Lbs, RF, Ends as per ASME B16.5, -, Bolted Bonnet, A193 Gr.B8MLCuN Cl.2 + S2/A194 Gr.8MLCuN, -, SPW UNS S31254/PTFE, Packing: PTFE, -, UNS S31254 Hardfaced, Renewable Seats, Seats: -, Swivel Plug Disc, -, Stem: OS & Y/RSRO, -, HO, -, -, -, -, -, Design Temperature at -52 degC, Fire-Water System | 0
2838 | C2LW96NK | VCLA23S5CU0AL14PCH10 | .5 IN Lift Check Valve Flanged Ends, -, API 602, ASTM A182 Gr.F44, 150 Lbs, Installation: Horizontal or Vertical, RF, Ends as per ASME B16.5, -, Bolted Cover, A193 Gr.B8MLCuN Cl.2 + S2/A194 Gr.8MLCuN, -, SPW UNS S31254/PTFE, Piston Type Obturator, -, -, -, Seats: -, UNS S31254 Hardfaced, -, -, -, -, -, Design Temperature at -52 degC, Fire-Water System | 0
2839 | C2LW96NT | VCGA20S40S0AL14BCH10 | 2 IN Swing Check Valve Flanged Ends, -, API 594, ASTM A351 Gr.CK3MCuN, 150 Lbs, Installation: Horizontal or Vertical, RF, Ends as per ASME B16.5, -, Bolted Cover, A193 Gr.B8MLCuN Cl.2 + S2/A194 Gr.8MLCuN, -, SPW UNS S31254/PTFE, -, Renewable Seats, Seats: -, UNS S31254 Hardfaced, -, -, -, -, -, Design Temperature at -52 degC, Fire-Water System | 0
2840 | C2LW96NV | VCGA20S40S0AL14BCH10 | 3 IN Swing Check Valve Flanged Ends, -, API 594, ASTM A351 Gr.CK3MCuN, 150 Lbs, Installation: Horizontal or Vertical, RF, Ends as per ASME B16.5, -, Bolted Cover, A193 Gr.B8MLCuN Cl.2 + S2/A194 Gr.8MLCuN, -, SPW UNS S31254/PTFE, -, Renewable Seats, Seats: -, UNS S31254 Hardfaced, -, -, -, -, -, Design Temperature at -52 degC, Fire-Water System | 0
2841 | C2LW96NX | VCGA20S40S0AL14BCH10 | 6 IN Swing Check Valve Flanged Ends, -, API 594, ASTM A351 Gr.CK3MCuN, 150 Lbs, Installation: Horizontal or Vertical, RF, Ends as per ASME B16.5, -, Bolted Cover, A193 Gr.B8MLCuN Cl.2 + S2/A194 Gr.8MLCuN, -, SPW UNS S31254/PTFE, -, Renewable Seats, Seats: -, UNS S31254 Hardfaced, -, -, -, -, -, Design Temperature at -52 degC, Fire-Water System | 0
2842 | C2M2DL4V | VGCI22S4040CL83J05CQ07 | 2 IN Cryogenic Gate Valve Flanged Ends, -, API 600, Seat Leakage as per ISO 5208 Rate A, ASTM A351 Gr.CF8, 600 Lbs, RTJ Faces, Ends as per ASME B16.5, -, Extended Bolted Bonnet, A193 Gr.B8 Cl.2 + S2/A194 Gr.8, -, Oct.l RJ AISI 304, Packing: Graphite, -, API Trim No 12, Renewable Seats, Seats: -, Flexible Wedge, -, Stem: OS & Y/RSNRO, -, HO, -, -, -, -, Pressure Relief hole in Wedge, Design temperature at -196 degC | 0
2843 | C2M2DL4X | VGCI22S4040CL83J05CQ07 | 4 IN Cryogenic Gate Valve Flanged Ends, -, API 600, Seat Leakage as per ISO 5208 Rate A, ASTM A351 Gr.CF8, 600 Lbs, RTJ Faces, Ends as per ASME B16.5, -, Extended Bolted Bonnet, A193 Gr.B8 Cl.2 + S2/A194 Gr.8, -, Oct.l RJ AISI 304, Packing: Graphite, -, API Trim No 12, Renewable Seats, Seats: -, Flexible Wedge, -, Stem: OS & Y/RSNRO, -, HO, -, -, -, -, Pressure Relief hole in Wedge, Design temperature at -196 degC | 0
2844 | C2M4F7V8 | VBAG29S5C40CL8WH07AA10 | 2 IN Ball Valve Flanged Ends, Reduced Bore, Long Pattern, Trunnion Ball, API 6D + ASME B16.34, Seat Leakage as per ISO 5208 Rate A, ASTM A182 Gr.F304/304L, 600 Lbs, RTJ Faces, Ends as per ASME B16.5, -, AISI 316 Ball, AISI 316 Stem, 2 or 3 Pcs Split Body Side Entry, Bolted Connection, A193 Gr.B8 Cl.2 + S2/A194 Gr.8, -, Primary PTFE Lip Seal/Secondary Graphite, Stem Seal: Graphite, -, Seat Rings: AISI 316, Seat Inserts: RPTFE, -, Fire Safe as per Std from JSS or Datasheet, LO, -, -, -, -, Body Cavity Pressure Relief System, Low Fugitive Emission, Design Temperature at -196 degC | 0
2845 | C2M4F7VA | VBAH29S4040CL8WH04AA10 | 4 IN Ball Valve Flanged Ends, Full Bore, Long Pattern, Trunnion Ball, API 6D + ASME B16.34, Seat Leakage as per ISO 5208 Rate A, ASTM A351 Gr.CF8, 600 Lbs, RTJ Faces, Ends as per ASME B16.5, -, AISI 316 Ball, AISI 316 Stem, 2 or 3 Pcs Split Body Side Entry, Bolted Connection, A193 Gr.B8 Cl.2 + S2/A194 Gr.8, -, Primary PTFE Lip Seal/Secondary Graphite, Stem Seal: Graphite, -, Seat Rings: AISI 316, Seat Inserts: RPTFE, -, Fire Safe as per Std from JSS or Datasheet, GO, -, -, -, -, Body Cavity Pressure Relief System, Low Fugitive Emission, Design Temperature at -196 degC | 0
2846 | C2M4F7VE | VGGI24S5C40CL8E205CQ08 | .75 IN Gate Valve Flanged Ends, -, API 602, Seat Leakage as per ISO 5208 Rate A, ASTM A182 Gr.F304/304L, 600 Lbs, RTJ Faces, Ends as per ASME B16.5, -, Bolted Bonnet, A193 Gr.B8 Cl.2 + S2/A194 Gr.8, -, Oct.l RJ AISI 304, Packing: Graphite, -, API Trim No 12, Integral Seats, Seats: -, Solid Wedge, -, Stem: OS & Y/RSNRO, -, HO, -, -, -, -, Pressure Relief hole in Wedge, Low Fugitive Emission, Design Temperature at -196 degC | 0
2847 | C2M4F7VF | VGGI24S5C40CL8E205CQ08 | 1 IN Gate Valve Flanged Ends, -, API 602, Seat Leakage as per ISO 5208 Rate A, ASTM A182 Gr.F304/304L, 600 Lbs, RTJ Faces, Ends as per ASME B16.5, -, Bolted Bonnet, A193 Gr.B8 Cl.2 + S2/A194 Gr.8, -, Oct.l RJ AISI 304, Packing: Graphite, -, API Trim No 12, Integral Seats, Seats: -, Solid Wedge, -, Stem: OS & Y/RSNRO, -, HO, -, -, -, -, Pressure Relief hole in Wedge, Low Fugitive Emission, Design Temperature at -196 degC | 0
2848 | C2M51VAD | VBAG29S5C40CLBWJ07AA10 | 2 IN Ball Valve Flanged Ends, Reduced Bore, Long Pattern, Trunnion Ball, API 6D + ASME B16.34, Seat Leakage as per ISO 5208 Rate A, ASTM A182 Gr.F304/304L, 1500 Lbs, RTJ Faces, Ends as per ASME B16.5, -, AISI 316 Ball, AISI 316 Stem, 2 or 3 Pcs Split Body Side Entry, Bolted Connection, A193 Gr.B8 Cl.2 + S2/A194 Gr.8, -, Primary PTFE Lip Seal/Secondary Graphite, Stem Seal: Graphite, -, Seat Rings: AISI 316, Seat Inserts: PCTFE, -, Fire Safe as per Std from JSS or Datasheet, LO, -, -, -, -, Body Cavity Pressure Relief System, Low Fugitive Emission, Design Temperature at -196 degC | 0
2849 | C2M51VAF | VBAH29S4040CLAWJ07AA10 | 3 IN Ball Valve Flanged Ends, Full Bore, Long Pattern, Trunnion Ball, API 6D + ASME B16.34, Seat Leakage as per ISO 5208 Rate A, ASTM A351 Gr.CF8, 900 Lbs, RTJ Faces, Ends as per ASME B16.5, -, AISI 316 Ball, AISI 316 Stem, 2 or 3 Pcs Split Body Side Entry, Bolted Connection, A193 Gr.B8 Cl.2 + S2/A194 Gr.8, -, Primary PTFE Lip Seal/Secondary Graphite, Stem Seal: Graphite, -, Seat Rings: AISI 316, Seat Inserts: PCTFE, -, Fire Safe as per Std from JSS or Datasheet, LO, -, -, -, -, Body Cavity Pressure Relief System, Low Fugitive Emission, Design Temperature at -196 degC | 0
2850 | C2M5HY2E | VGGI22S40S0AL1CC05F510 | 3 IN Gate Valve Flanged Ends, -, API 600, Seat Leakage as per ISO 5208 Rate A, ASTM A351 Gr.CK3MCuN, 150 Lbs, RF, Ends as per ASME B16.5, -, Bolted Bonnet, A193 Gr.B8MLCuN Cl.2 + S2/A194 Gr.8MLCuN, -, SPW UNS S31254/PTFE, Packing: PTFE, -, UNS S31254 Hardfaced, Renewable Seats, Seats: -, Flexible Wedge, -, Stem: OS & Y/RSNRO, -, HO, -, -, -, -, -, Design Temperature at -52 degC, Fire-Water System | 0
2851 | C2M5HY2F | VGGI22S40S0AL1CC05F510 | 4 IN Gate Valve Flanged Ends, -, API 600, Seat Leakage as per ISO 5208 Rate A, ASTM A351 Gr.CK3MCuN, 150 Lbs, RF, Ends as per ASME B16.5, -, Bolted Bonnet, A193 Gr.B8MLCuN Cl.2 + S2/A194 Gr.8MLCuN, -, SPW UNS S31254/PTFE, Packing: PTFE, -, UNS S31254 Hardfaced, Renewable Seats, Seats: -, Flexible Wedge, -, Stem: OS & Y/RSNRO, -, HO, -, -, -, -, -, Design Temperature at -52 degC, Fire-Water System | 0
2852 | C2M5LAFH | FGBL25S5CE03L80001 | 1 IN Blind Flange, ASME B16.5, ASTM A182 Gr.F316/316L, 600 Lbs, RTJ Face, -, -, Design temperature at -52 degC | 0
2853 | C2M5LAKD | MMF820S6O803L80101 | 2 IN Spectacle Blind Fig.8, ASME B16.48, ASTM A240 Gr.316/316L, Between RTJ Flanges, as per ASME B16.5, -, 600 Lbs, -, -, -, Design temperature at -52 degC | 0
2854 | C2M5LAPL | VGGI24S5CE0CL8C905F404 | 1 IN Gate Valve Flanged Ends, -, API 602, Seat Leakage as per ISO 5208 Rate A, ASTM A182 Gr.F316/316L, 600 Lbs, RTJ Faces, Ends as per ASME B16.5, -, Bolted Bonnet, A193 Gr.B8M Cl.2 + S2/A194 Gr.8M, -, Oct RJ AISI 316, Packing: Graphite, -, API Trim No 12, Integral Seats, Seats: -, Solid Wedge, -, Stem: OS & Y/RSNRO, -, HO, -, -, -, -, -, Design Temperature at -52 degC | 0
2855 | C2M5LAPN | VGGI24S5CE0CL8C905F404 | 1.5 IN Gate Valve Flanged Ends, -, API 602, Seat Leakage as per ISO 5208 Rate A, ASTM A182 Gr.F316/316L, 600 Lbs, RTJ Faces, Ends as per ASME B16.5, -, Bolted Bonnet, A193 Gr.B8M Cl.2 + S2/A194 Gr.8M, -, Oct RJ AISI 316, Packing: Graphite, -, API Trim No 12, Integral Seats, Seats: -, Solid Wedge, -, Stem: OS & Y/RSNRO, -, HO, -, -, -, -, -, Design Temperature at -52 degC | 0
2856 | C2M5LAPZ | VLGI25S4090CL8AK05BV04 | 2 IN Globe Valve Flanged Ends, -, API 623, Seat Leakage as per ISO 5208 Rate A, ASTM A351 Gr.CF8M, 600 Lbs, RTJ Faces, Ends as per ASME B16.5, -, Bolted Bonnet, A193 Gr.B8M Cl.2 + S2/A194 Gr.8M, -, Oct RJ AISI 316, Packing: Graphite, -, API Trim No 12, Renewable Seats, Seats: -, Swivel Plug Disc, -, Stem: OS & Y/RSRO, -, HO, -, -, -, -, -, Design Temperature at -52 degC | 0
2857 | C2M5LAR8 | VCGA20S4090CL802CG03 | 2 IN Swing Check Valve Flanged Ends, -, API 594, ASTM A351 Gr.CF8M, 600 Lbs, Installation: Horizontal or Vertical, RTJ Faces, Ends as per ASME B16.5, -, Bolted Cover, A193 Gr.B8M Cl.2 + S2/A194 Gr.8M, -, Oct RJ AISI 316, -, Renewable Seats, Seats: -, API Trim No 12, -, -, -, -, -, Design Temperature at -52 degC | 0
2858 | C2N3HZRJ | 163600DA1SA | CONVENIENCE OUTLET , PLASTIC ,16A - 220V - 2P+GR , SAFE AREA | 0
2859 | C2N3NBZY | 155222SSXXR5LS | Magnetic level gauge , Stainless steel , Unclassified , 1500# , Side connection | 0
2860 | C2NPP3RB | VBAR29S40430LA42072U10 | 3 IN x S-40S Ball Valve with 2 Pup-pieces, Reduced Bore, Long Pattern, Trunnion Ball, API 6D + ASME B16.34, Seat Leakage as per ISO 5208 Rate A, ASTM A351 Gr.CF8, 900 Lbs, BW Ends w/ 2 BE Pup-Pieces, Ends as per ASME B16.25, AISI 316 Ball, AISI 316 Stem, Top entry, Bolted Connection, A193 Gr.B8 Cl.2 + S2/A194 Gr.8, -, Primary PTFE Lip Seal/Secondary Graphite, Stem Seal: Graphite, -, Seat Rings: AISI 316, Seat Inserts: PCTFE, -, Fire Safe as per Std from JSS or Datasheet, LO, -, -, -, -, Body Cavity Pressure Relief System, Low Fugitive Emission, Design Temperature at -196 degC | 0
2861 | C2NPP3RC | VBAS29S40430LA42072U10 | 3 IN x S-40S Ball Valve with 2 Pup-pieces, Full Bore, Long Pattern, Trunnion Ball, API 6D + ASME B16.34, Seat Leakage as per ISO 5208 Rate A, ASTM A351 Gr.CF8, 900 Lbs, BW Ends w/ 2 BE Pup-Pieces, Ends as per ASME B16.25, AISI 316 Ball, AISI 316 Stem, Top entry, Bolted Connection, A193 Gr.B8 Cl.2 + S2/A194 Gr.8, -, Primary PTFE Lip Seal/Secondary Graphite, Stem Seal: Graphite, -, Seat Rings: AISI 316, Seat Inserts: PCTFE, -, Fire Safe as per Std from JSS or Datasheet, LO, -, -, -, -, Body Cavity Pressure Relief System, Low Fugitive Emission, Design Temperature at -196 degC | 0
2862 | C2NT5BGM | 15150233XX | Fire and gas system , Digital input IS barrier , Unclassified | 0
2863 | C2NT5EMH | 15180112SU | Management information system , Server cabinet , Single Unit | 0
2864 | C2NT60WK | 15211055XX | Optic fibre patch panel , Switch , Unclassified | 0
2865 | C2NT63US | 15211057XX | Optic fibre patch panel , Media Converter , Unclassified | 0
2866 | C2NTCENS | VBAR29S40430L840042U10 | 4 IN x S-40S Ball Valve with 2 Pup-pieces, Reduced Bore, Long Pattern, Trunnion Ball, API 6D + ASME B16.34, Seat Leakage as per ISO 5208 Rate A, ASTM A351 Gr.CF8, 600 Lbs, BW Ends w/ 2 BE Pup-Pieces, Ends as per ASME B16.25, AISI 316 Ball, AISI 316 Stem, Top entry, Bolted Connection, A193 Gr.B8 Cl.2 + S2/A194 Gr.8, -, Primary PTFE Lip Seal/Secondary Graphite, Stem Seal: Graphite, -, Seat Rings: AISI 316, Seat Inserts: RPTFE, -, Fire Safe as per Std from JSS or Datasheet, GO, -, -, -, -, Body Cavity Pressure Relief System, Low Fugitive Emission, Design Temperature at -196 degC | 0
2867 | C2NTCENT | VBAR29S40430L840042U10 | 6 IN x S-40S Ball Valve with 2 Pup-pieces, Reduced Bore, Long Pattern, Trunnion Ball, API 6D + ASME B16.34, Seat Leakage as per ISO 5208 Rate A, ASTM A351 Gr.CF8, 600 Lbs, BW Ends w/ 2 BE Pup-Pieces, Ends as per ASME B16.25, AISI 316 Ball, AISI 316 Stem, Top entry, Bolted Connection, A193 Gr.B8 Cl.2 + S2/A194 Gr.8, -, Primary PTFE Lip Seal/Secondary Graphite, Stem Seal: Graphite, -, Seat Rings: AISI 316, Seat Inserts: RPTFE, -, Fire Safe as per Std from JSS or Datasheet, GO, -, -, -, -, Body Cavity Pressure Relief System, Low Fugitive Emission, Design Temperature at -196 degC | 0
2868 | C2NTCENU | VBAR29S40430L840072U10 | 3 IN x S-40S Ball Valve with 2 Pup-pieces, Reduced Bore, Long Pattern, Trunnion Ball, API 6D + ASME B16.34, Seat Leakage as per ISO 5208 Rate A, ASTM A351 Gr.CF8, 600 Lbs, BW Ends w/ 2 BE Pup-Pieces, Ends as per ASME B16.25, AISI 316 Ball, AISI 316 Stem, Top entry, Bolted Connection, A193 Gr.B8 Cl.2 + S2/A194 Gr.8, -, Primary PTFE Lip Seal/Secondary Graphite, Stem Seal: Graphite, -, Seat Rings: AISI 316, Seat Inserts: RPTFE, -, Fire Safe as per Std from JSS or Datasheet, LO, -, -, -, -, Body Cavity Pressure Relief System, Low Fugitive Emission, Design Temperature at -196 degC | 0
2869 | C2NTCENV | VBAR29S5C430L840072U10 | 2 IN x S-40S Ball Valve with 2 Pup-pieces, Reduced Bore, Long Pattern, Trunnion Ball, API 6D + ASME B16.34, Seat Leakage as per ISO 5208 Rate A, ASTM A182 Gr.F304/304L, 600 Lbs, BW Ends w/ 2 BE Pup-Pieces, Ends as per ASME B16.25, AISI 316 Ball, AISI 316 Stem, Top entry, Bolted Connection, A193 Gr.B8 Cl.2 + S2/A194 Gr.8, -, Primary PTFE Lip Seal/Secondary Graphite, Stem Seal: Graphite, -, Seat Rings: AISI 316, Seat Inserts: RPTFE, -, Fire Safe as per Std from JSS or Datasheet, LO, -, -, -, -, Body Cavity Pressure Relief System, Low Fugitive Emission, Design Temperature at -196 degC | 0
2870 | C2NTCENX | VBAS29S40430L840042U10 | 6 IN x S-40S Ball Valve with 2 Pup-pieces, Full Bore, Long Pattern, Trunnion Ball, API 6D + ASME B16.34, Seat Leakage as per ISO 5208 Rate A, ASTM A351 Gr.CF8, 600 Lbs, BW Ends w/ 2 BE Pup-Pieces, Ends as per ASME B16.25, AISI 316 Ball, AISI 316 Stem, Top entry, Bolted Connection, A193 Gr.B8 Cl.2 + S2/A194 Gr.8, -, Primary PTFE Lip Seal/Secondary Graphite, Stem Seal: Graphite, -, Seat Rings: AISI 316, Seat Inserts: RPTFE, -, Fire Safe as per Std from JSS or Datasheet, GO, -, -, -, -, Body Cavity Pressure Relief System, Low Fugitive Emission, Design Temperature at -196 degC | 0
2871 | C2NTCENZ | VBAS29S5C430L840072U10 | 2 IN x S-40S Ball Valve with 2 Pup-pieces, Full Bore, Long Pattern, Trunnion Ball, API 6D + ASME B16.34, Seat Leakage as per ISO 5208 Rate A, ASTM A182 Gr.F304/304L, 600 Lbs, BW Ends w/ 2 BE Pup-Pieces, Ends as per ASME B16.25, AISI 316 Ball, AISI 316 Stem, Top entry, Bolted Connection, A193 Gr.B8 Cl.2 + S2/A194 Gr.8, -, Primary PTFE Lip Seal/Secondary Graphite, Stem Seal: Graphite, -, Seat Rings: AISI 316, Seat Inserts: RPTFE, -, Fire Safe as per Std from JSS or Datasheet, LO, -, -, -, -, Body Cavity Pressure Relief System, Low Fugitive Emission, Design Temperature at -196 degC | 0
2872 | C2P1WJYB | 164105A1 | EARTHING IMPEDANCE , 100 A | 0
2873 | C2P69W7A | FGWN25L5C109LB0001 | 4 IN x S-40 Weldneck Flange, ASME B16.5, ASTM A350 Gr.LF2 Cl.1, 1500 Lbs, RTJ Face/BW End, -, -, Design temperature at -52 degC | 0
2874 | C2P6GTG8 | FGWN25L5C109LB0001 | 3 IN x S-80 Weldneck Flange, ASME B16.5, ASTM A350 Gr.LF2 Cl.1, 1500 Lbs, RTJ Face/BW End, -, -, Design temperature at -52 degC | 0
2875 | C2P7AM6C | VBAR29L40430L840042V07 | 4 IN x S-80 Ball Valve with 2 Pup-pieces, Reduced Bore, Long Pattern, Trunnion Ball, API 6D + ASME B16.34, Seat Leakage as per ISO 5208 Rate A, ASTM A352 Gr.LCC, 600 Lbs, BW Ends w/ 2 BE Pup-Pieces, Ends as per ASME B16.25, AISI 316 Ball, AISI 316 Stem, Top entry, Bolted Connection, A320 Gr.L7/A194 Gr.7 + S3, -, Primary PTFE Lip Seal/Secondary Graphite, Stem Seal: Graphite, -, Seat Rings: AISI 316, Seat Inserts: RPTFE, -, Fire Safe as per Std from JSS or Datasheet, GO, -, -, -, -, Body Cavity Pressure Relief System, Low Fugitive Emission, Design Temperature at -52 degC | 0
2876 | C2P7AM6E | VBAR29L40430L840042V07 | 6 IN x S-80 Ball Valve with 2 Pup-pieces, Reduced Bore, Long Pattern, Trunnion Ball, API 6D + ASME B16.34, Seat Leakage as per ISO 5208 Rate A, ASTM A352 Gr.LCC, 600 Lbs, BW Ends w/ 2 BE Pup-Pieces, Ends as per ASME B16.25, AISI 316 Ball, AISI 316 Stem, Top entry, Bolted Connection, A320 Gr.L7/A194 Gr.7 + S3, -, Primary PTFE Lip Seal/Secondary Graphite, Stem Seal: Graphite, -, Seat Rings: AISI 316, Seat Inserts: RPTFE, -, Fire Safe as per Std from JSS or Datasheet, GO, -, -, -, -, Body Cavity Pressure Relief System, Low Fugitive Emission, Design Temperature at -52 degC | 0
2877 | C2P7AM6T | VBAR29L5C130L83Q072V07 | 2 IN x S-160 Ball Valve with 2 Pup-pieces, Reduced Bore, Long Pattern, Trunnion Ball, API 6D + ASME B16.34, Seat Leakage as per ISO 5208 Rate A, ASTM A350 Gr.LF2 Cl.1, 600 Lbs, BW Ends w/ 2 BE Pup-Pieces, Ends as per ASME B16.25, AISI 316 Ball, AISI 316 Stem, Top entry, Bolted Connection, A320 Gr.L7/A194 Gr.7 + S3, -, Primary PTFE Lip Seal/Secondary Graphite, Stem Seal: Graphite, -, Seat Rings: AISI 316, Seat Inserts: RPTFE, -, Fire Safe as per Std from JSS or Datasheet, LO, -, -, -, -, -, Low Fugitive Emission, Design Temperature at -52 degC | 0
2878 | C2P7AM6Z | VBAR29L5C130L840072V07 | 2 IN x S-80 Ball Valve with 2 Pup-pieces, Reduced Bore, Long Pattern, Trunnion Ball, API 6D + ASME B16.34, Seat Leakage as per ISO 5208 Rate A, ASTM A350 Gr.LF2 Cl.1, 600 Lbs, BW Ends w/ 2 BE Pup-Pieces, Ends as per ASME B16.25, AISI 316 Ball, AISI 316 Stem, Top entry, Bolted Connection, A320 Gr.L7/A194 Gr.7 + S3, -, Primary PTFE Lip Seal/Secondary Graphite, Stem Seal: Graphite, -, Seat Rings: AISI 316, Seat Inserts: RPTFE, -, Fire Safe as per Std from JSS or Datasheet, LO, -, -, -, -, Body Cavity Pressure Relief System, Low Fugitive Emission, Design Temperature at -52 degC | 0
2879 | C2P7AM70 | VLBI25L4040AL51D04BS05 | 10 IN Bellows Sealed Globe Valve Flanged Ends, -, API 623, Seat Leakage as per ISO 5208 Rate A, ASTM A352 Gr.LCC, 300 Lbs, RF, Ends as per ASME B16.5, -, Bolted Bonnet, A320 Gr.L7/A194 Gr.7 + S3, -, SPW AISI 304/Graphite, Packing: Graphite, -, API Trim No 12, Renewable Seats, Seats: -, Swivel Plug Disc, -, Stem: OS & Y/RSRO, -, GO, -, -, AISI 321 Bellows, -, -, -, Low Fugitive Emission, Design Temperature at -52 degC | 0
2880 | C2P7AM7E | VLGA25L40430L856052I05 | 3 IN x S-40 Globe Valve BW Ends, Long Pattern, -, API 623, Seat Leakage as per ISO 5208 Rate A, ASTM A352 Gr.LCC, 600 Lbs, BW Ends, Ends as per ASME B16.25, Bolted Bonnet, A320 Gr.L7/A194 Gr.7 + S3, -, Oct. RJ Soft Iron, Packing: Graphite, -, API Trim No 12, Renewable Seats, Seats: -, Swivel Plug Disc, -, Stem: OS & Y/RSRO, -, HO, -, -, -, -, -, Low Fugitive Emission, Design Temperature at -52 degC | 0
2881 | C2P7AM7L | VLGA25L40430L856052I05 | 2 IN x S-160 Globe Valve BW Ends, Long Pattern, -, API 623, Seat Leakage as per ISO 5208 Rate A, ASTM A352 Gr.LCC, 600 Lbs, BW Ends, Ends as per ASME B16.25, Bolted Bonnet, A320 Gr.L7/A194 Gr.7 + S3, -, Oct. RJ Soft Iron, Packing: Graphite, -, API Trim No 12, Renewable Seats, Seats: -, Swivel Plug Disc, -, Stem: OS & Y/RSRO, -, HO, -, -, -, -, -, Low Fugitive Emission, Design Temperature at -52 degC | 0
2882 | C2P7AM9L | VYAA22L40430L80G040305 | 8 IN x S-80 Butterfly Valve BW Ends, API 609 Cat.B where applicable, Seat Leakage as per ISO 5208 Rate A, ASTM A352 Gr.LCC, 600 Lbs, BW Ends, Ends as per ASME B16.25, Eccentric Disc - Triple Offset Type, ASTM A352 Gr.LCC Disc, ASTM A182 Gr.F316 Shaft, -, Packing: Graphite, -, -, Seats: Hardfaced, -, Fire Safe as per Std from JSS or Datasheet, GO, -, -, -, Low Fugitive Emission, Design Temperature at -52 degC | 0
2883 | C2PA711M | VGBI20L4040AL50W04F105 | 10 IN Bellows Sealed Gate Valve Flanged Ends, -, API 600 where applicable, Seat Leakage as per ISO 5208 Rate A, ASTM A352 Gr.LCC, 300 Lbs, RF, Ends as per ASME B16.5, -, Bolted Bonnet, A320 Gr.L7/A194 Gr.7 + S3, -, SPW AISI 304/Graphite, Packing: Graphite, -, API Trim No 12, Renewable Seats, Seats: -, Flexible Wedge, -, Stem: OS & Y/RSNRO, -, GO, -, -, Bellows Seal: AISI 321, -, -, -, Low Fugitive Emission, Design Temperature at -52 degC | 0
2884 | C2PA711N | VGBI20L4040AL50W04F105 | 12 IN Bellows Sealed Gate Valve Flanged Ends, -, API 600 where applicable, Seat Leakage as per ISO 5208 Rate A, ASTM A352 Gr.LCC, 300 Lbs, RF, Ends as per ASME B16.5, -, Bolted Bonnet, A320 Gr.L7/A194 Gr.7 + S3, -, SPW AISI 304/Graphite, Packing: Graphite, -, API Trim No 12, Renewable Seats, Seats: -, Flexible Wedge, -, Stem: OS & Y/RSNRO, -, GO, -, -, Bellows Seal: AISI 321, -, -, -, Low Fugitive Emission, Design Temperature at -52 degC | 0
2885 | C2PAD8W2 | VGBI20L4040AL50W05F105 | 2 IN Bellows Sealed Gate Valve Flanged Ends, -, API 600 where applicable, Seat Leakage as per ISO 5208 Rate A, ASTM A352 Gr.LCC, 300 Lbs, RF, Ends as per ASME B16.5, -, Bolted Bonnet, A320 Gr.L7/A194 Gr.7 + S3, -, SPW AISI 304/Graphite, Packing: Graphite, -, API Trim No 12, Renewable Seats, Seats: -, Flexible Wedge, -, Stem: OS & Y/RSNRO, -, HO, -, -, Bellows Seal: AISI 321, -, -, -, Low Fugitive Emission, Design Temperature at -52 degC | 0
2886 | C2PAD8W3 | VGBI20L4040AL50W05F105 | 4 IN Bellows Sealed Gate Valve Flanged Ends, -, API 600 where applicable, Seat Leakage as per ISO 5208 Rate A, ASTM A352 Gr.LCC, 300 Lbs, RF, Ends as per ASME B16.5, -, Bolted Bonnet, A320 Gr.L7/A194 Gr.7 + S3, -, SPW AISI 304/Graphite, Packing: Graphite, -, API Trim No 12, Renewable Seats, Seats: -, Flexible Wedge, -, Stem: OS & Y/RSNRO, -, HO, -, -, Bellows Seal: AISI 321, -, -, -, Low Fugitive Emission, Design Temperature at -52 degC | 0
2887 | C2PAD8W4 | VGBI20L4040AL50W05F105 | 6 IN Bellows Sealed Gate Valve Flanged Ends, -, API 600 where applicable, Seat Leakage as per ISO 5208 Rate A, ASTM A352 Gr.LCC, 300 Lbs, RF, Ends as per ASME B16.5, -, Bolted Bonnet, A320 Gr.L7/A194 Gr.7 + S3, -, SPW AISI 304/Graphite, Packing: Graphite, -, API Trim No 12, Renewable Seats, Seats: -, Flexible Wedge, -, Stem: OS & Y/RSNRO, -, HO, -, -, Bellows Seal: AISI 321, -, -, -, Low Fugitive Emission, Design Temperature at -52 degC | 0
2888 | C2PAD8W5 | VGBI20L4040AL50W05F105 | 8 IN Bellows Sealed Gate Valve Flanged Ends, -, API 600 where applicable, Seat Leakage as per ISO 5208 Rate A, ASTM A352 Gr.LCC, 300 Lbs, RF, Ends as per ASME B16.5, -, Bolted Bonnet, A320 Gr.L7/A194 Gr.7 + S3, -, SPW AISI 304/Graphite, Packing: Graphite, -, API Trim No 12, Renewable Seats, Seats: -, Flexible Wedge, -, Stem: OS & Y/RSNRO, -, HO, -, -, Bellows Seal: AISI 321, -, -, -, Low Fugitive Emission, Design Temperature at -52 degC | 0
2889 | C2PAFZH1 | VGBI20L4040CL80W05F205 | 2 IN Bellows Sealed Gate Valve Flanged Ends, -, API 600 where applicable, Seat Leakage as per ISO 5208 Rate A, ASTM A352 Gr.LCC, 600 Lbs, RTJ Faces, Ends as per ASME B16.5, -, Bolted Bonnet, A320 Gr.L7/A194 Gr.7 + S3, -, Oct. RJ Soft Iron, Packing: Graphite, -, API Trim No 12, Renewable Seats, Seats: -, Flexible Wedge, -, Stem: OS & Y/RSNRO, -, HO, -, -, Bellows Seal: AISI 321, -, -, -, Low Fugitive Emission, Design Temperature at -52 degC | 0
2890 | C2PAFZH2 | VGBI20L4040CL80W05F205 | 6 IN Bellows Sealed Gate Valve Flanged Ends, -, API 600 where applicable, Seat Leakage as per ISO 5208 Rate A, ASTM A352 Gr.LCC, 600 Lbs, RTJ Faces, Ends as per ASME B16.5, -, Bolted Bonnet, A320 Gr.L7/A194 Gr.7 + S3, -, Oct. RJ Soft Iron, Packing: Graphite, -, API Trim No 12, Renewable Seats, Seats: -, Flexible Wedge, -, Stem: OS & Y/RSNRO, -, HO, -, -, Bellows Seal: AISI 321, -, -, -, Low Fugitive Emission, Design Temperature at -52 degC | 0
2891 | C2PCPEWX | VCGAU1LS020AP25QA302 | 2 IN Swing Check Valve Flanged Ends, -, GOST 33423, ST TsKBA 014 Steel Gr.20GML, PN 16, Installation: Horizontal or Vertical, RF, Ends as per GOST 33259, -, Bolted Cover, STO-00220256-024 Steel Gr.20XH3A, -, -, Russian Grade 10X17H13M3T Hardfaced, Renewable Seats, Seats: Russian Grade 10X17H13M3T, -, -, -, -, -, -, Gasket: Graphite | 0
2892 | C2PCR9ND | VBRAU0LS0202P603040201 | 40 IN Ball Valve Flanged Ends, Reduced Bore (GOST), Trunnion Ball, GOST 21345, Seat Leakage as per GOST 9544 Tightness Class B, ST TsKBA 014 Steel Gr.20GML, PN 100, RTJ Faces, Ends as per Prj Std, -, Russian Grade 10X17H13M3T WC Coated Ball, Russian Grade 10X17H13M3T Stem, 2 or 3 Pcs Split Body Side Entry, Bolted Connection, STO-00220256-024 Steel Gr.20XH3A, -, -, Stem Seal: Graphite, -, Seat Rings: WC Coated, Seat Inserts: -, -, Fire Safe as per GOST 33856, GO, -, -, -, -, -, Gasket: Graphite | 0
2893 | C2PCRSJT | VBRAU0LS0202P603040201 | 48 IN Ball Valve Flanged Ends, Reduced Bore (GOST), Trunnion Ball, GOST 21345, Seat Leakage as per GOST 9544 Tightness Class B, ST TsKBA 014 Steel Gr.20GML, PN 100, RTJ Faces, Ends as per Prj Std, -, Russian Grade 10X17H13M3T WC Coated Ball, Russian Grade 10X17H13M3T Stem, 2 or 3 Pcs Split Body Side Entry, Bolted Connection, STO-00220256-024 Steel Gr.20XH3A, -, -, Stem Seal: Graphite, -, Seat Rings: WC Coated, Seat Inserts: -, -, Fire Safe as per GOST 33856, GO, -, -, -, -, -, Gasket: Graphite | 0
2894 | C2PE4ZJA | VYCA22S40430L80F010307 | 8 IN x 9.53MM Cryogenic Butterfly Valve BW Ends, API 609 Cat.B where applicable, Seat Leakage as per ISO 5208 Rate A, ASTM A351 Gr.CF8, 600 Lbs, BW Ends, Ends as per ASME B16.25, Eccentric Disc - Triple Offset Type, ASTM A351 Gr.CF8 Disc, -, -, ASTM A182 Gr.F316 Shaft, -, Packing: Graphite, -, -, Seats: Hardfaced, -, Fire Safe as per Std from JSS or Datasheet, Ext. Stem + GO, -, -, -, Design Temperature at -196 degC | 0
2895 | C2PEBXHN | VBAR29S5C430LA42072U10 | 2 IN x S-40S Ball Valve with 2 Pup-pieces, Reduced Bore, Long Pattern, Trunnion Ball, API 6D + ASME B16.34, Seat Leakage as per ISO 5208 Rate A, ASTM A182 Gr.F304/304L, 900 Lbs, BW Ends w/ 2 BE Pup-Pieces, Ends as per ASME B16.25, AISI 316 Ball, AISI 316 Stem, Top entry, Bolted Connection, A193 Gr.B8 Cl.2 + S2/A194 Gr.8, -, Primary PTFE Lip Seal/Secondary Graphite, Stem Seal: Graphite, -, Seat Rings: AISI 316, Seat Inserts: PCTFE, -, Fire Safe as per Std from JSS or Datasheet, LO, -, -, -, -, Body Cavity Pressure Relief System, Low Fugitive Emission, Design Temperature at -196 degC | 0
2896 | C2PEBXJR | VYAA22S40430L80F040308 | 8 IN x 9.53MM Butterfly Valve BW Ends, API 609 Cat.B where applicable, Seat Leakage as per ISO 5208 Rate A, ASTM A351 Gr.CF8, 600 Lbs, BW Ends, Ends as per ASME B16.25, Eccentric Disc - Triple Offset Type, ASTM A351 Gr.CF8 Disc, ASTM A182 Gr.F316 Shaft, -, Packing: Graphite, -, -, Seats: Hardfaced, -, Fire Safe as per Std from JSS or Datasheet, GO, -, -, -, Low Fugitive Emission, Design Temperature at -196 degC | 0
2897 | C2PEBXK9 | VGCA22S40430LA0A052Z07 | 2 IN x S-40S Cryogenic Gate Valve BW Ends, Long Pattern, -, API 600, Seat Leakage as per ISO 5208 Rate A, ASTM A351 Gr.CF8, 900 Lbs, BW Ends, Ends as per ASME B16.25, Extended Bolted Bonnet, A193 Gr.B8 Cl.2 + S2/A194 Gr.8, -, Oct.l RJ AISI 304, Packing: Graphite, -, API Trim No 12, Renewable Seats, Seats: -, Flexible Wedge, -, Stem: OS & Y/RSNRO, -, HO, -, -, -, -, Pressure Relief hole in Wedge, Design temperature at -196 degC | 0
2898 | C2PEBXKN | VLCA25S40430LA0B052407 | 2 IN x S-40S Cryogenic Globe Valve BW Ends, Long Pattern, -, API 623, Seat Leakage as per ISO 5208 Rate A, ASTM A351 Gr.CF8, 900 Lbs, BW Ends, Ends as per ASME B16.25, Extended Bolted Bonnet, A193 Gr.B8 Cl.2 + S2/A194 Gr.8, -, Oct.l RJ AISI 304, Packing: Graphite, -, API Trim No 12, Renewable Seats, Seats: -, Swivel Plug Disc, -, Stem: OS & Y/RSRO, -, HO, -, -, -, -, -, Design temperature at -196 degC | 0
2899 | C2PG6R6N | VGGI22L4040AL5CA05F104 | 2 IN Gate Valve Flanged Ends, -, API 600, Seat Leakage as per ISO 5208 Rate A, ASTM A352 Gr.LCC, 300 Lbs, RF, Ends as per ASME B16.5, -, Bolted Bonnet, A320 Gr.L7/A194 Gr.7 + S3, -, SPW AISI 304/Graphite, Packing: Graphite, -, API Trim No 12, Renewable Seats, Seats: -, Flexible Wedge, -, Stem: OS & Y/RSNRO, -, HO, -, -, -, -, -, Design Temperature at -52 degC | 0
2900 | C2PG6R6R | VGGI22L4040AL5CA05F104 | 3 IN Gate Valve Flanged Ends, -, API 600, Seat Leakage as per ISO 5208 Rate A, ASTM A352 Gr.LCC, 300 Lbs, RF, Ends as per ASME B16.5, -, Bolted Bonnet, A320 Gr.L7/A194 Gr.7 + S3, -, SPW AISI 304/Graphite, Packing: Graphite, -, API Trim No 12, Renewable Seats, Seats: -, Flexible Wedge, -, Stem: OS & Y/RSNRO, -, HO, -, -, -, -, -, Design Temperature at -52 degC | 0
2901 | C2PGP4K3 | VGGI22S4090AL1CA05F304 | 3 IN Gate Valve Flanged Ends, -, API 600, Seat Leakage as per ISO 5208 Rate A, ASTM A351 Gr.CF8M, 150 Lbs, RF, Ends as per ASME B16.5, -, Bolted Bonnet, A193 Gr.B8M Cl.2 + S2/A194 Gr.8M, -, SPW AISI 316/Graphite, Packing: Graphite, -, API Trim No 12, Renewable Seats, Seats: -, Flexible Wedge, -, Stem: OS & Y/RSNRO, -, HO, -, -, -, -, -, Design Temperature at -52 degC | 0
2902 | C2PGP4K4 | VGGI22S4090AL1CA05F304 | 4 IN Gate Valve Flanged Ends, -, API 600, Seat Leakage as per ISO 5208 Rate A, ASTM A351 Gr.CF8M, 150 Lbs, RF, Ends as per ASME B16.5, -, Bolted Bonnet, A193 Gr.B8M Cl.2 + S2/A194 Gr.8M, -, SPW AISI 316/Graphite, Packing: Graphite, -, API Trim No 12, Renewable Seats, Seats: -, Flexible Wedge, -, Stem: OS & Y/RSNRO, -, HO, -, -, -, -, -, Design Temperature at -52 degC | 0
2903 | C2PGP4ZB | VGGI22S4040CLACA04CQ04 | 10 IN Gate Valve Flanged Ends, -, API 600, Seat Leakage as per ISO 5208 Rate A, ASTM A351 Gr.CF8, 900 Lbs, RTJ Faces, Ends as per ASME B16.5, -, Bolted Bonnet, A193 Gr.B8 Cl.2 + S2/A194 Gr.8, -, Oct.l RJ AISI 304, Packing: Graphite, -, API Trim No 12, Renewable Seats, Seats: -, Flexible Wedge, -, Stem: OS & Y/RSNRO, -, GO, -, -, -, -, -, Design Temperature at -52 degC | 0
2904 | C2PGP86S | VGGI22L4040AL1CA05F105 | 8 IN Gate Valve Flanged Ends, -, API 600, Seat Leakage as per ISO 5208 Rate A, ASTM A352 Gr.LCC, 150 Lbs, RF, Ends as per ASME B16.5, -, Bolted Bonnet, A320 Gr.L7/A194 Gr.7 + S3, -, SPW AISI 304/Graphite, Packing: Graphite, -, API Trim No 12, Renewable Seats, Seats: -, Flexible Wedge, -, Stem: OS & Y/RSNRO, -, HO, -, -, -, -, -, Low Fugitive Emission, Design Temperature at -52 degC | 0
2905 | C2R8FKY2 | 153293 | Generic Radio Item - Splitter | -1
2906 | C2TWF00C | 162108NM2GADC | CABLE GLANDS ,NICKEL PLATED BRASS ,M20 ,GLAND FOR ARMOURED/BRAIDED CABLE , EEx d IIC | 0
2907 | C2TWF00H | 162108NM6GADC | CABLE GLANDS ,NICKEL PLATED BRASS ,M32 ,GLAND FOR ARMOURED/BRAIDED CABLE , EEx d IIC | 0
2908 | C2TWF00L | 162108NM8GADC | CABLE GLANDS ,NICKEL PLATED BRASS ,M40 ,GLAND FOR ARMOURED/BRAIDED CABLE , EEx d IIC | 0
2909 | C2TWF00N | 162108NMAGADC | CABLE GLANDS ,NICKEL PLATED BRASS ,M50 ,GLAND FOR ARMOURED/BRAIDED CABLE , EEx d IIC | 0
2910 | C2TWF00R | 162108NMCGADC | CABLE GLANDS ,NICKEL PLATED BRASS ,M63 ,GLAND FOR ARMOURED/BRAIDED CABLE , EEx d IIC | 0
2911 | C2TWF00T | 162108NMEGADC | CABLE GLANDS ,NICKEL PLATED BRASS ,M75 ,GLAND FOR ARMOURED/BRAIDED CABLE , EEx d IIC | 0
2912 | C2U0270B | VBAR29L40430L83Q042V07 | 4 IN x S-80 Ball Valve with 2 Pup-pieces, Reduced Bore, Long Pattern, Trunnion Ball, API 6D + ASME B16.34, Seat Leakage as per ISO 5208 Rate A, ASTM A352 Gr.LCC, 600 Lbs, BW Ends w/ 2 BE Pup-Pieces, Ends as per ASME B16.25, AISI 316 Ball, AISI 316 Stem, Top entry, Bolted Connection, A320 Gr.L7/A194 Gr.7 + S3, -, Primary PTFE Lip Seal/Secondary Graphite, Stem Seal: Graphite, -, Seat Rings: AISI 316, Seat Inserts: RPTFE, -, Fire Safe as per Std from JSS or Datasheet, GO, -, -, -, -, -, Low Fugitive Emission, Design Temperature at -52 degC | 0
2913 | C2U5Y56P | VGBI20L4040AL50W05F105 | 3 IN Bellows Sealed Gate Valve Flanged Ends, -, API 600 where applicable, Seat Leakage as per ISO 5208 Rate A, ASTM A352 Gr.LCC, 300 Lbs, RF, Ends as per ASME B16.5, -, Bolted Bonnet, A320 Gr.L7/A194 Gr.7 + S3, -, SPW AISI 304/Graphite, Packing: Graphite, -, API Trim No 12, Renewable Seats, Seats: -, Flexible Wedge, -, Stem: OS & Y/RSNRO, -, HO, -, -, Bellows Seal: AISI 321, -, -, -, Low Fugitive Emission, Design Temperature at -52 degC | 0
2914 | C2U5YUM7 | VGGA22L40430L55D053E05 | 2 IN x S-40 Gate Valve BW Ends, Long Pattern, -, API 600, Seat Leakage as per ISO 5208 Rate A, ASTM A352 Gr.LCC, 300 Lbs, BW Ends, Ends as per ASME B16.25, Bolted Bonnet, A320 Gr.L7/A194 Gr.7 + S3, -, SPW AISI 304/Graphite, Packing: Graphite, -, API Trim No 12, Renewable Seats, Seats: -, Flexible Wedge, -, Stem: OS & Y/RSNRO, -, HO, -, -, -, -, -, Low Fugitive Emission, Design Temperature at -52 degC | 0
2915 | C2U5YUNU | VGGA22L40430L55D053E05 | 3 IN x S-40 Gate Valve BW Ends, Long Pattern, -, API 600, Seat Leakage as per ISO 5208 Rate A, ASTM A352 Gr.LCC, 300 Lbs, BW Ends, Ends as per ASME B16.25, Bolted Bonnet, A320 Gr.L7/A194 Gr.7 + S3, -, SPW AISI 304/Graphite, Packing: Graphite, -, API Trim No 12, Renewable Seats, Seats: -, Flexible Wedge, -, Stem: OS & Y/RSNRO, -, HO, -, -, -, -, -, Low Fugitive Emission, Design Temperature at -52 degC | 0
2916 | C2UC4UCC | LTLWI0L5C1300001 | 36 IN x 30.18MM / 10 IN x S-60 Weldolet, MSS SP-97, ASTM A350 Gr.LF2 Cl.1, BW Ends, -, Design temperature at -52 degC | 0
2917 | C2UC4UCS | LTLWI0L5C1300001 | 36 IN x 30.18MM / 2 IN x S-40 Weldolet, MSS SP-97, ASTM A350 Gr.LF2 Cl.1, BW Ends, -, Design temperature at -52 degC | 0
2918 | C2UC4UCZ | LTLWI0L5C1300001 | 36 IN x 30.18MM / 3 IN x S-40 Weldolet, MSS SP-97, ASTM A350 Gr.LF2 Cl.1, BW Ends, -, Design temperature at -52 degC | 0
2919 | C2UC4UD3 | LTLWI0L5C1300001 | 36 IN x 30.18MM / 4 IN x S-40 Weldolet, MSS SP-97, ASTM A350 Gr.LF2 Cl.1, BW Ends, -, Design temperature at -52 degC | 0
2920 | C2UC4UD7 | LTLWI0L5C1300001 | 36 IN x 30.18MM / 6 IN x S-80 Weldolet, MSS SP-97, ASTM A350 Gr.LF2 Cl.1, BW Ends, -, Design temperature at -52 degC | 0
2921 | C2UYCKUH | VBCS29S40430L51P042U09 | 14 IN x S-20 Cryo Ball Valve w/ 2 Pup Pieces, Full Bore, Lg Pat, Trunnion Ball, API 6D + ASME B16.34, Seat Leakage as per ISO 5208 Rate A, ASTM A351 Gr.CF8, 300 Lbs, BW Ends w/ 2 BE Pup-Pieces, Ends as per ASME B16.25, AISI 316 Ball, AISI 316 Stem, Top entry, Extended Bolted Bonnet, A193 Gr.B8 Cl.2 + S2/A194 Gr.8, -, Primary PTFE Lip Seal/Secondary Graphite, Stem Seal: Graphite, -, Seat Rings: AISI 316, Seat Inserts: RPTFE, -, Fire Safe as per Std from JSS or Datasheet, GO, -, -, -, -, Body Cavity Pressure Relief System, Design Temperature at -196 degC | 0
2922 | C2UYDF1K | LTLWI0L5C1300001 | 28 IN x 28.58MM / 3 IN x S-40 Weldolet, MSS SP-97, ASTM A350 Gr.LF2 Cl.1, BW Ends, -, Design temperature at -52 degC | 0
2923 | C2UYFGMN | DBRE20L5C930030001 | 40 IN x 41.28MM / 36 IN x 36.53MM Eccentric reducer, Welded + 100% RT, ASME B16.9, ASTM A420 Gr.WPL6 + PWHT, BW Ends, -, Design temperature at -52 degC | 0
2924 | C2V1ZGPM | VBCR29S40430LA1Q042U09 | 4 IN x S-40S Cryo Ball Valve w/ 2 Pup Pieces, Red Bore, Lg Pat, Trunnion Ball, API 6D + ASME B16.34, Seat Leakage as per ISO 5208 Rate A, ASTM A351 Gr.CF8, 900 Lbs, BW Ends w/ 2 BE Pup-Pieces, Ends as per ASME B16.25, AISI 316 Ball, AISI 316 Stem, Top entry, Extended Bolted Bonnet, A193 Gr.B8 Cl.2 + S2/A194 Gr.8, -, Primary PTFE Lip Seal/Secondary Graphite, Stem Seal: Graphite, -, Seat Rings: AISI 316, Seat Inserts: PCTFE, -, Fire Safe as per Std from JSS or Datasheet, GO, -, -, -, -, Body Cavity Pressure Relief System, Design Temperature at -196 degC | 0
2925 | C2V1ZGPN | VBCR29S40430LA1Q042U09 | 6 IN x S-40S Cryo Ball Valve w/ 2 Pup Pieces, Red Bore, Lg Pat, Trunnion Ball, API 6D + ASME B16.34, Seat Leakage as per ISO 5208 Rate A, ASTM A351 Gr.CF8, 900 Lbs, BW Ends w/ 2 BE Pup-Pieces, Ends as per ASME B16.25, AISI 316 Ball, AISI 316 Stem, Top entry, Extended Bolted Bonnet, A193 Gr.B8 Cl.2 + S2/A194 Gr.8, -, Primary PTFE Lip Seal/Secondary Graphite, Stem Seal: Graphite, -, Seat Rings: AISI 316, Seat Inserts: PCTFE, -, Fire Safe as per Std from JSS or Datasheet, GO, -, -, -, -, Body Cavity Pressure Relief System, Design Temperature at -196 degC | 0
2926 | C2V30Z3A | VGGA24S5C430LB6F052Z08 | .75 IN x S-40S Gate Valve BW Ends, Long Pattern, -, API 602, Seat Leakage as per ISO 5208 Rate A, ASTM A182 Gr.F304/304L, 1500 Lbs, BW Ends, Ends as per ASME B16.25, Bolted Bonnet, A193 Gr.B8 Cl.2 + S2/A194 Gr.8, -, Oct.l RJ AISI 304, Packing: Graphite, -, API Trim No 12, Integral Seats, Seats: -, Solid Wedge, -, Stem: OS & Y/RSNRO, -, HO, -, -, -, -, Pressure Relief hole in Wedge, Low Fugitive Emission, Design Temperature at -196 degC | 0
2927 | C2V30Z8M | VLGA25S40430LA56052408 | 2 IN x S-40S Globe Valve BW Ends, Long Pattern, -, API 623, Seat Leakage as per ISO 5208 Rate A, ASTM A351 Gr.CF8, 900 Lbs, BW Ends, Ends as per ASME B16.25, Bolted Bonnet, A193 Gr.B8 Cl.2 + S2/A194 Gr.8, -, Oct.l RJ AISI 304, Packing: Graphite, -, API Trim No 12, Renewable Seats, Seats: -, Swivel Plug Disc, -, Stem: OS & Y/RSRO, -, HO, -, -, -, -, -, Low Fugitive Emission, Design Temperature at -196 degC | 0
2928 | C2VAJ1MW | VBCS29S40430L51P042U10 | 8 IN x S-20 Cryo Ball Valve w/ 2 Pup Pieces, Full Bore, Lg Pat, Trunnion Ball, API 6D + ASME B16.34, Seat Leakage as per ISO 5208 Rate A, ASTM A351 Gr.CF8, 300 Lbs, BW Ends w/ 2 BE Pup-Pieces, Ends as per ASME B16.25, AISI 316 Ball, AISI 316 Stem, Top entry, Extended Bolted Bonnet, A193 Gr.B8 Cl.2 + S2/A194 Gr.8, -, Primary PTFE Lip Seal/Secondary Graphite, Stem Seal: Graphite, -, Seat Rings: AISI 316, Seat Inserts: RPTFE, -, Fire Safe as per Std from JSS or Datasheet, GO, -, -, -, -, Body Cavity Pressure Relief System, Low Fugitive Emission, Design Temperature at -196 degC | 0
2929 | C2VE00ZC | 154706SSD4R3 | Coriolis Mass flow meter , Stainless steel , DN 80 , 600# | 0
2930 | C2VK8PJS | VBAG29L4040CL8WH04AC07 | 12 IN Ball Valve Flanged Ends, Reduced Bore, Long Pattern, Trunnion Ball, API 6D + ASME B16.34, Seat Leakage as per ISO 5208 Rate A, ASTM A352 Gr.LCC, 600 Lbs, RTJ Faces, Ends as per ASME B16.5, -, AISI 316 Ball, AISI 316 Stem, 2 or 3 Pcs Split Body Side Entry, Bolted Connection, A320 Gr.L7/A194 Gr.7 + S3, -, Primary PTFE Lip Seal/Secondary Graphite, Stem Seal: Graphite, -, Seat Rings: AISI 316, Seat Inserts: RPTFE, -, Fire Safe as per Std from JSS or Datasheet, GO, -, -, -, -, Body Cavity Pressure Relief System, Low Fugitive Emission, Design Temperature at -52 degC | 0
2931 | C2VKSGVL | VGGI24L5C80CL8C905F205 | .75 IN Gate Valve Flanged Ends, -, API 602, Seat Leakage as per ISO 5208 Rate A, ASTM A350 Gr.LF2 Cl.1 + PWHT, 600 Lbs, RTJ Faces, Ends as per ASME B16.5, -, Bolted Bonnet, A320 Gr.L7/A194 Gr.7 + S3, -, Oct. RJ Soft Iron, Packing: Graphite, -, API Trim No 12, Integral Seats, Seats: -, Solid Wedge, -, Stem: OS & Y/RSNRO, -, HO, -, -, -, -, -, Low Fugitive Emission, Design Temperature at -52 degC | 0
2932 | C2VKSGVM | VGGI24L5C80CL8C905F205 | 1 IN Gate Valve Flanged Ends, -, API 602, Seat Leakage as per ISO 5208 Rate A, ASTM A350 Gr.LF2 Cl.1 + PWHT, 600 Lbs, RTJ Faces, Ends as per ASME B16.5, -, Bolted Bonnet, A320 Gr.L7/A194 Gr.7 + S3, -, Oct. RJ Soft Iron, Packing: Graphite, -, API Trim No 12, Integral Seats, Seats: -, Solid Wedge, -, Stem: OS & Y/RSNRO, -, HO, -, -, -, -, -, Low Fugitive Emission, Design Temperature at -52 degC | 0
2933 | C2VXDDG8 | PPPP20L40230030001 | 40 IN x 38.1MM EFW + 100% RT, Pipes, ASME B36.10, ASTM A671 Gr.CC60 Cl.22 + S2, BE, Design temperature at -52 degC -, -, | 0
2934 | C2VXSRB2 | VBCS29S40430L51P042U09 | 8 IN x S-20 Cryo Ball Valve w/ 2 Pup Pieces, Full Bore, Lg Pat, Trunnion Ball, API 6D + ASME B16.34, Seat Leakage as per ISO 5208 Rate A, ASTM A351 Gr.CF8, 300 Lbs, BW Ends w/ 2 BE Pup-Pieces, Ends as per ASME B16.25, AISI 316 Ball, AISI 316 Stem, Top entry, Extended Bolted Bonnet, A193 Gr.B8 Cl.2 + S2/A194 Gr.8, -, Primary PTFE Lip Seal/Secondary Graphite, Stem Seal: Graphite, -, Seat Rings: AISI 316, Seat Inserts: RPTFE, -, Fire Safe as per Std from JSS or Datasheet, GO, -, -, -, -, Body Cavity Pressure Relief System, Design Temperature at -196 degC | 0
2935 | C2VXSRCA | VBCS29S5C430L81S063609 | 2 IN x S-40S Cryo Ball Valve w/ 2 Pup Pieces, Full Bore, Lg Pat, Trunnion Ball, API 6D + ASME B16.34, Seat Leakage as per ISO 5208 Rate B, ASTM A182 Gr.F304/304L, 600 Lbs, BW Ends w/ 2 BE Pup-Pieces, Ends as per ASME B16.25, ASTM A182 Gr.F316 WC Coated Ball, AISI 316 Stem, Top entry, Extended Bolted Bonnet, A193 Gr.B8 Cl.2 + S2/A194 Gr.8, -, Non Metallic Flat Gasket Graphite, Stem Seal: Graphite, -, Seat Rings: WC Coated, Seat Inserts: -, -, Fire Safe as per Std from JSS or Datasheet, LO, -, -, -, -, Body Cavity Pressure Relief System, Design Temperature at -196 degC | 0
2936 | C2VXVWCV | DBE920L5C530030001 | 40 IN x 38.1MM 90 Degree elbow Long Radius (R=1.5D), Welded + 100% RT, ASME B16.9, ASTM A420 Gr.WPL6, BW Ends, -, Design temperature at -52 degC | 0
2937 | C2VXVWFL | DBRE20L5C530030001 | 40 IN x 38.1MM / 30 IN x 28.58MM Eccentric reducer, Welded + 100% RT, ASME B16.9, ASTM A420 Gr.WPL6, BW Ends, -, Design temperature at -52 degC | 0
2938 | C2VXVWP2 | LTLWI0L5C1300001 | 40 IN x 38.1MM / 16 IN x S-80 Weldolet, MSS SP-97, ASTM A350 Gr.LF2 Cl.1, BW Ends, -, Design temperature at -52 degC | 0
2939 | C2VXVWP6 | LTLWI0L5C1300001 | 40 IN x 38.1MM / 2 IN x S-80 Weldolet, MSS SP-97, ASTM A350 Gr.LF2 Cl.1, BW Ends, -, Design temperature at -52 degC | 0
2940 | C2VXVWP8 | LTLWI0L5C1300001 | 40 IN x 38.1MM / 3 IN x S-80 Weldolet, MSS SP-97, ASTM A350 Gr.LF2 Cl.1, BW Ends, -, Design temperature at -52 degC | 0
2941 | C2VXVWUT | DBTR20L5C530030001 | 40 IN x 38.1MM / 32 IN x 31.75MM Reducing tee, Welded + 100% RT, ASME B16.9, ASTM A420 Gr.WPL6, BW Ends, -, Design temperature at -52 degC | 0
2942 | C2WLAJRL | PPPP21S42730030001 | 32 IN x S-10 EFW + 100% RT, Pipes, ASME B36.19/B36.10, ASTM A358 UNS S31254 Cl.1, BE, Design temperature at -52 degC -, -, | 0
2943 | C2XXG5SP | DBTR20L5C530030001 | 32 IN x S-20 / 14 IN x S-20 Reducing tee, Welded + 100% RT, ASME B16.9, ASTM A420 Gr.WPL6, BW Ends, -, Design temperature at -52 degC | 0
2944 | C2Y62DPK | VLGI25S4040CLAAK04A504 | 8 IN Globe Valve Flanged Ends, -, API 623, Seat Leakage as per ISO 5208 Rate A, ASTM A351 Gr.CF8, 900 Lbs, RTJ Faces, Ends as per ASME B16.5, -, Bolted Bonnet, A193 Gr.B8 Cl.2 + S2/A194 Gr.8, -, Oct.l RJ AISI 304, Packing: Graphite, -, API Trim No 12, Renewable Seats, Seats: -, Swivel Plug Disc, -, Stem: OS & Y/RSRO, -, GO, -, -, -, -, -, Design Temperature at -52 degC | 0
2945 | C2Y70FYZ | VGGA24L5C130LB6F053F05 | .75 IN x S-80 Gate Valve BW Ends, Long Pattern, -, API 602, Seat Leakage as per ISO 5208 Rate A, ASTM A350 Gr.LF2 Cl.1, 1500 Lbs, BW Ends, Ends as per ASME B16.25, Bolted Bonnet, A320 Gr.L7/A194 Gr.7 + S3, -, Oct. RJ Soft Iron, Packing: Graphite, -, API Trim No 12, Integral Seats, Seats: -, Solid Wedge, -, Stem: OS & Y/RSNRO, -, HO, -, -, -, -, Pressure Relief hole in Wedge, Low Fugitive Emission, Design Temperature at -52 degC | 0
2946 | C2Y70FZ4 | VGGA24L5C130LB6F053F05 | 1 IN x S-80 Gate Valve BW Ends, Long Pattern, -, API 602, Seat Leakage as per ISO 5208 Rate A, ASTM A350 Gr.LF2 Cl.1, 1500 Lbs, BW Ends, Ends as per ASME B16.25, Bolted Bonnet, A320 Gr.L7/A194 Gr.7 + S3, -, Oct. RJ Soft Iron, Packing: Graphite, -, API Trim No 12, Integral Seats, Seats: -, Solid Wedge, -, Stem: OS & Y/RSNRO, -, HO, -, -, -, -, Pressure Relief hole in Wedge, Low Fugitive Emission, Design Temperature at -52 degC | 0
2947 | C2Y756Z6 | LTLWI0L5C1300001 | 36 IN x 30.18MM / 24 IN x S-60 Weldolet, MSS SP-97, ASTM A350 Gr.LF2 Cl.1, BW Ends, -, Design temperature at -52 degC | 0
2948 | C2Y7WEPN | VBAR29S5C430L84H072U07 | 2 IN x S-40S Ball Valve with 2 Pup-pieces, Reduced Bore, Long Pattern, Trunnion Ball, API 6D + ASME B16.34, Seat Leakage as per ISO 5208 Rate A, ASTM A182 Gr.F304/304L, 600 Lbs, BW Ends w/ 2 BE Pup-Pieces, Ends as per ASME B16.25, AISI 316 Ball, AISI 316 Stem, Top entry, Bolted Connection, A193 Gr.B8 Cl.2 + S2/A194 Gr.8, -, Primary PTFE Lip Seal/Secondary Graphite, Stem Seal: Graphite, -, Seat Rings: AISI 316, Seat Inserts: PEEK, -, Fire Safe as per Std from JSS or Datasheet, LO, -, -, -, -, -, Low Fugitive Emission, Design Temperature at -52 degC | 0
2949 | C2Y7WEPR | VBAR29S40430L84H072U07 | 3 IN x S-40S Ball Valve with 2 Pup-pieces, Reduced Bore, Long Pattern, Trunnion Ball, API 6D + ASME B16.34, Seat Leakage as per ISO 5208 Rate A, ASTM A351 Gr.CF8, 600 Lbs, BW Ends w/ 2 BE Pup-Pieces, Ends as per ASME B16.25, AISI 316 Ball, AISI 316 Stem, Top entry, Bolted Connection, A193 Gr.B8 Cl.2 + S2/A194 Gr.8, -, Primary PTFE Lip Seal/Secondary Graphite, Stem Seal: Graphite, -, Seat Rings: AISI 316, Seat Inserts: PEEK, -, Fire Safe as per Std from JSS or Datasheet, LO, -, -, -, -, -, Low Fugitive Emission, Design Temperature at -52 degC | 0
2950 | C2Y7WFKB | VBCS29S40430L81S043609 | 4 IN x S-40S Cryo Ball Valve w/ 2 Pup Pieces, Full Bore, Lg Pat, Trunnion Ball, API 6D + ASME B16.34, Seat Leakage as per ISO 5208 Rate B, ASTM A351 Gr.CF8, 600 Lbs, BW Ends w/ 2 BE Pup-Pieces, Ends as per ASME B16.25, ASTM A182 Gr.F316 WC Coated Ball, AISI 316 Stem, Top entry, Extended Bolted Bonnet, A193 Gr.B8 Cl.2 + S2/A194 Gr.8, -, Non Metallic Flat Gasket Graphite, Stem Seal: Graphite, -, Seat Rings: WC Coated, Seat Inserts: -, -, Fire Safe as per Std from JSS or Datasheet, GO, -, -, -, -, Body Cavity Pressure Relief System, Design Temperature at -196 degC | 0
2951 | C2YH6CDH | VBCS29S40430L81P042U09 | 8 IN x 9.53MM Cryo Ball Valve w/ 2 Pup Pieces, Full Bore, Lg Pat, Trunnion Ball, API 6D + ASME B16.34, Seat Leakage as per ISO 5208 Rate A, ASTM A351 Gr.CF8, 600 Lbs, BW Ends w/ 2 BE Pup-Pieces, Ends as per ASME B16.25, AISI 316 Ball, AISI 316 Stem, Top entry, Extended Bolted Bonnet, A193 Gr.B8 Cl.2 + S2/A194 Gr.8, -, Primary PTFE Lip Seal/Secondary Graphite, Stem Seal: Graphite, -, Seat Rings: AISI 316, Seat Inserts: RPTFE, -, Fire Safe as per Std from JSS or Datasheet, GO, -, -, -, -, Body Cavity Pressure Relief System, Design Temperature at -196 degC | 0
2952 | C2YH6CDV | VBAR29L40430LA4G042V07 | 4 IN x S-120 Ball Valve with 2 Pup-pieces, Reduced Bore, Long Pattern, Trunnion Ball, API 6D + ASME B16.34, Seat Leakage as per ISO 5208 Rate A, ASTM A352 Gr.LCC, 900 Lbs, BW Ends w/ 2 BE Pup-Pieces, Ends as per ASME B16.25, AISI 316 Ball, AISI 316 Stem, Top entry, Bolted Connection, A320 Gr.L7/A194 Gr.7 + S3, -, Primary PTFE Lip Seal/Secondary Graphite, Stem Seal: Graphite, -, Seat Rings: AISI 316, Seat Inserts: PEEK, -, Fire Safe as per Std from JSS or Datasheet, GO, -, -, -, -, Body Cavity Pressure Relief System, Low Fugitive Emission, Design Temperature at -52 degC | 0
2953 | C2YH7B26 | VBAR29L5C130LA4G072V07 | 2 IN x S-80 Ball Valve with 2 Pup-pieces, Reduced Bore, Long Pattern, Trunnion Ball, API 6D + ASME B16.34, Seat Leakage as per ISO 5208 Rate A, ASTM A350 Gr.LF2 Cl.1, 900 Lbs, BW Ends w/ 2 BE Pup-Pieces, Ends as per ASME B16.25, AISI 316 Ball, AISI 316 Stem, Top entry, Bolted Connection, A320 Gr.L7/A194 Gr.7 + S3, -, Primary PTFE Lip Seal/Secondary Graphite, Stem Seal: Graphite, -, Seat Rings: AISI 316, Seat Inserts: PEEK, -, Fire Safe as per Std from JSS or Datasheet, LO, -, -, -, -, Body Cavity Pressure Relief System, Low Fugitive Emission, Design Temperature at -52 degC | 0
2954 | C2YH7CMB | VBAR20L5C130L53Z072V07 | 2 IN x S-40 Ball Valve with 2 Pup-pieces, Reduced Bore, Long Pattern, Floating Ball, API 608, Seat Leakage as per ISO 5208 Rate A, ASTM A350 Gr.LF2 Cl.1, 300 Lbs, BW Ends w/ 2 BE Pup-Pieces, Ends as per ASME B16.25, AISI 316 Ball, AISI 316 Stem, Top entry, Bolted Connection, A320 Gr.L7/A194 Gr.7 + S3, -, Primary PTFE Lip Seal/Secondary Graphite, Stem Seal: Graphite, -, Seat Rings: RPTFE, Seat Inserts: -, -, Fire Safe as per Std from JSS or Datasheet, LO, -, -, -, -, Body Cavity Pressure Relief System, Low Fugitive Emission, Design Temperature at -52 degC | 0
2955 | C2YH7CPU | VBAR20L40430L53Z072V07 | 4 IN x S-40 Ball Valve with 2 Pup-pieces, Reduced Bore, Long Pattern, Floating Ball, API 608, Seat Leakage as per ISO 5208 Rate A, ASTM A352 Gr.LCC, 300 Lbs, BW Ends w/ 2 BE Pup-Pieces, Ends as per ASME B16.25, AISI 316 Ball, AISI 316 Stem, Top entry, Bolted Connection, A320 Gr.L7/A194 Gr.7 + S3, -, Primary PTFE Lip Seal/Secondary Graphite, Stem Seal: Graphite, -, Seat Rings: RPTFE, Seat Inserts: -, -, Fire Safe as per Std from JSS or Datasheet, LO, -, -, -, -, Body Cavity Pressure Relief System, Low Fugitive Emission, Design Temperature at -52 degC | 0
2956 | C2YH7CPW | VBAS20L5C130L53Z072V07 | 2 IN x S-40 Ball Valve with 2 Pup-pieces, Full Bore, Long Pattern, Floating Ball, API 608, Seat Leakage as per ISO 5208 Rate A, ASTM A350 Gr.LF2 Cl.1, 300 Lbs, BW Ends w/ 2 BE Pup-Pieces, Ends as per ASME B16.25, AISI 316 Ball, AISI 316 Stem, Top entry, Bolted Connection, A320 Gr.L7/A194 Gr.7 + S3, -, Primary PTFE Lip Seal/Secondary Graphite, Stem Seal: Graphite, -, Seat Rings: RPTFE, Seat Inserts: -, -, Fire Safe as per Std from JSS or Datasheet, LO, -, -, -, -, Body Cavity Pressure Relief System, Low Fugitive Emission, Design Temperature at -52 degC | 0
2957 | C2YH7CRC | VGGA24L5C130L56F053E05 | .5 IN x S-80 Gate Valve BW Ends, Long Pattern, -, API 602, Seat Leakage as per ISO 5208 Rate A, ASTM A350 Gr.LF2 Cl.1, 300 Lbs, BW Ends, Ends as per ASME B16.25, Bolted Bonnet, A320 Gr.L7/A194 Gr.7 + S3, -, SPW AISI 304/Graphite, Packing: Graphite, -, API Trim No 12, Integral Seats, Seats: -, Solid Wedge, -, Stem: OS & Y/RSNRO, -, HO, -, -, -, -, Pressure Relief hole in Wedge, Low Fugitive Emission, Design Temperature at -52 degC | 0
2958 | C2YH7CRZ | VGGA24L5C130L56F053E05 | .75 IN x S-80 Gate Valve BW Ends, Long Pattern, -, API 602, Seat Leakage as per ISO 5208 Rate A, ASTM A350 Gr.LF2 Cl.1, 300 Lbs, BW Ends, Ends as per ASME B16.25, Bolted Bonnet, A320 Gr.L7/A194 Gr.7 + S3, -, SPW AISI 304/Graphite, Packing: Graphite, -, API Trim No 12, Integral Seats, Seats: -, Solid Wedge, -, Stem: OS & Y/RSNRO, -, HO, -, -, -, -, Pressure Relief hole in Wedge, Low Fugitive Emission, Design Temperature at -52 degC | 0
2959 | C2YH7CSK | VGGA24L5C130L56F053E05 | 1 IN x S-80 Gate Valve BW Ends, Long Pattern, -, API 602, Seat Leakage as per ISO 5208 Rate A, ASTM A350 Gr.LF2 Cl.1, 300 Lbs, BW Ends, Ends as per ASME B16.25, Bolted Bonnet, A320 Gr.L7/A194 Gr.7 + S3, -, SPW AISI 304/Graphite, Packing: Graphite, -, API Trim No 12, Integral Seats, Seats: -, Solid Wedge, -, Stem: OS & Y/RSNRO, -, HO, -, -, -, -, Pressure Relief hole in Wedge, Low Fugitive Emission, Design Temperature at -52 degC | 0
2960 | C2YH7CXD | VLGA25L40430L556052H05 | 2 IN x S-40 Globe Valve BW Ends, Long Pattern, -, API 623, Seat Leakage as per ISO 5208 Rate A, ASTM A352 Gr.LCC, 300 Lbs, BW Ends, Ends as per ASME B16.25, Bolted Bonnet, A320 Gr.L7/A194 Gr.7 + S3, -, SPW AISI 304/Graphite, Packing: Graphite, -, API Trim No 12, Renewable Seats, Seats: -, Swivel Plug Disc, -, Stem: OS & Y/RSRO, -, HO, -, -, -, -, -, Low Fugitive Emission, Design Temperature at -52 degC | 0
2961 | C2YH7CXG | VLGA25L40430L556052H05 | 3 IN x S-40 Globe Valve BW Ends, Long Pattern, -, API 623, Seat Leakage as per ISO 5208 Rate A, ASTM A352 Gr.LCC, 300 Lbs, BW Ends, Ends as per ASME B16.25, Bolted Bonnet, A320 Gr.L7/A194 Gr.7 + S3, -, SPW AISI 304/Graphite, Packing: Graphite, -, API Trim No 12, Renewable Seats, Seats: -, Swivel Plug Disc, -, Stem: OS & Y/RSRO, -, HO, -, -, -, -, -, Low Fugitive Emission, Design Temperature at -52 degC | 0
2962 | C2YJAW1S | VBAR20L5C130L53Z072V06 | 2 IN x S-40 Ball Valve with 2 Pup-pieces, Reduced Bore, Long Pattern, Floating Ball, API 608, Seat Leakage as per ISO 5208 Rate A, ASTM A350 Gr.LF2 Cl.1, 300 Lbs, BW Ends w/ 2 BE Pup-Pieces, Ends as per ASME B16.25, AISI 316 Ball, AISI 316 Stem, Top entry, Bolted Connection, A320 Gr.L7/A194 Gr.7 + S3, -, Primary PTFE Lip Seal/Secondary Graphite, Stem Seal: Graphite, -, Seat Rings: RPTFE, Seat Inserts: -, -, Fire Safe as per Std from JSS or Datasheet, LO, -, -, -, -, Body Cavity Pressure Relief System, Design Temperature at -52 degC | 0
2963 | C2YV2S3N | VGGI22S4040AL5E305CP07 | 2 IN Gate Valve Flanged Ends, -, API 600, Seat Leakage as per ISO 5208 Rate A, ASTM A351 Gr.CF8, 300 Lbs, RF, Ends as per ASME B16.5, -, Bolted Bonnet, A193 Gr.B8 Cl.2 + S2/A194 Gr.8, -, SPW AISI 304/Graphite, Packing: Graphite, -, API Trim No 12, Renewable Seats, Seats: -, Flexible Wedge, -, Stem: OS & Y/RSNRO, -, HO, -, -, -, -, Pressure Relief hole in Wedge, Design temperature at -196 degC | 0
2964 | C2YVUATF | VBAS20S5C430L53Z072U09 | 2 IN x S-10S Ball Valve with 2 Pup-pieces, Full Bore, Long Pattern, Floating Ball, API 608, Seat Leakage as per ISO 5208 Rate A, ASTM A182 Gr.F304/304L, 300 Lbs, BW Ends w/ 2 BE Pup-Pieces, Ends as per ASME B16.25, AISI 316 Ball, AISI 316 Stem, Top entry, Bolted Connection, A193 Gr.B8 Cl.2 + S2/A194 Gr.8, -, Primary PTFE Lip Seal/Secondary Graphite, Stem Seal: Graphite, -, Seat Rings: RPTFE, Seat Inserts: -, -, Fire Safe as per Std from JSS or Datasheet, LO, -, -, -, -, Body Cavity Pressure Relief System, Design Temperature at -196 degC | 0
2965 | C2YVUATM | VBAR20S5C430L53Z072U09 | 2 IN x S-10S Ball Valve with 2 Pup-pieces, Reduced Bore, Long Pattern, Floating Ball, API 608, Seat Leakage as per ISO 5208 Rate A, ASTM A182 Gr.F304/304L, 300 Lbs, BW Ends w/ 2 BE Pup-Pieces, Ends as per ASME B16.25, AISI 316 Ball, AISI 316 Stem, Top entry, Bolted Connection, A193 Gr.B8 Cl.2 + S2/A194 Gr.8, -, Primary PTFE Lip Seal/Secondary Graphite, Stem Seal: Graphite, -, Seat Rings: RPTFE, Seat Inserts: -, -, Fire Safe as per Std from JSS or Datasheet, LO, -, -, -, -, Body Cavity Pressure Relief System, Design Temperature at -196 degC | 0
2966 | C2YVUAU7 | VYAA22S40430L50F040307 | 28 IN x 14.27MM Butterfly Valve BW Ends, API 609 Cat.B where applicable, Seat Leakage as per ISO 5208 Rate A, ASTM A351 Gr.CF8, 300 Lbs, BW Ends, Ends as per ASME B16.25, Eccentric Disc - Triple Offset Type, ASTM A351 Gr.CF8 Disc, ASTM A182 Gr.F316 Shaft, -, Packing: Graphite, -, -, Seats: Hardfaced, -, Fire Safe as per Std from JSS or Datasheet, GO, -, -, -, Design Temperature at -196 degC | 0
2967 | C2YVUAVG | VGGA24S5C430L56F052Y07 | .75 IN x S-40S Gate Valve BW Ends, Long Pattern, -, API 602, Seat Leakage as per ISO 5208 Rate A, ASTM A182 Gr.F304/304L, 300 Lbs, BW Ends, Ends as per ASME B16.25, Bolted Bonnet, A193 Gr.B8 Cl.2 + S2/A194 Gr.8, -, SPW AISI 304/Graphite, Packing: Graphite, -, API Trim No 12, Integral Seats, Seats: -, Solid Wedge, -, Stem: OS & Y/RSNRO, -, HO, -, -, -, -, Pressure Relief hole in Wedge, Design temperature at -196 degC | 0
2968 | C2YVUAW3 | VGGA24S5C430L56F052Y07 | 1 IN x S-40S Gate Valve BW Ends, Long Pattern, -, API 602, Seat Leakage as per ISO 5208 Rate A, ASTM A182 Gr.F304/304L, 300 Lbs, BW Ends, Ends as per ASME B16.25, Bolted Bonnet, A193 Gr.B8 Cl.2 + S2/A194 Gr.8, -, SPW AISI 304/Graphite, Packing: Graphite, -, API Trim No 12, Integral Seats, Seats: -, Solid Wedge, -, Stem: OS & Y/RSNRO, -, HO, -, -, -, -, Pressure Relief hole in Wedge, Design temperature at -196 degC | 0
2969 | C2YVUAXK | VLGA25S40430L556042307 | 8 IN x S-20 Globe Valve BW Ends, Long Pattern, -, API 623, Seat Leakage as per ISO 5208 Rate A, ASTM A351 Gr.CF8, 300 Lbs, BW Ends, Ends as per ASME B16.25, Bolted Bonnet, A193 Gr.B8 Cl.2 + S2/A194 Gr.8, -, SPW AISI 304/Graphite, Packing: Graphite, -, API Trim No 12, Renewable Seats, Seats: -, Swivel Plug Disc, -, Stem: OS & Y/RSRO, -, GO, -, -, -, -, -, Design temperature at -196 degC | 0
2970 | C2YVUB4P | VLGA25S40430L556052307 | 2 IN x S-10S Globe Valve BW Ends, Long Pattern, -, API 623, Seat Leakage as per ISO 5208 Rate A, ASTM A351 Gr.CF8, 300 Lbs, BW Ends, Ends as per ASME B16.25, Bolted Bonnet, A193 Gr.B8 Cl.2 + S2/A194 Gr.8, -, SPW AISI 304/Graphite, Packing: Graphite, -, API Trim No 12, Renewable Seats, Seats: -, Swivel Plug Disc, -, Stem: OS & Y/RSRO, -, HO, -, -, -, -, -, Design temperature at -196 degC | 0
2971 | C2YVUB4T | VLGA25S40430L556052307 | 3 IN x S-10S Globe Valve BW Ends, Long Pattern, -, API 623, Seat Leakage as per ISO 5208 Rate A, ASTM A351 Gr.CF8, 300 Lbs, BW Ends, Ends as per ASME B16.25, Bolted Bonnet, A193 Gr.B8 Cl.2 + S2/A194 Gr.8, -, SPW AISI 304/Graphite, Packing: Graphite, -, API Trim No 12, Renewable Seats, Seats: -, Swivel Plug Disc, -, Stem: OS & Y/RSRO, -, HO, -, -, -, -, -, Design temperature at -196 degC | 0
2972 | C2YVUB4W | VLGA25S40430L556052307 | 4 IN x S-10S Globe Valve BW Ends, Long Pattern, -, API 623, Seat Leakage as per ISO 5208 Rate A, ASTM A351 Gr.CF8, 300 Lbs, BW Ends, Ends as per ASME B16.25, Bolted Bonnet, A193 Gr.B8 Cl.2 + S2/A194 Gr.8, -, SPW AISI 304/Graphite, Packing: Graphite, -, API Trim No 12, Renewable Seats, Seats: -, Swivel Plug Disc, -, Stem: OS & Y/RSRO, -, HO, -, -, -, -, -, Design temperature at -196 degC | 0
2973 | C2YVUB4Z | VLGA25S40430L556052307 | 6 IN x S-10S Globe Valve BW Ends, Long Pattern, -, API 623, Seat Leakage as per ISO 5208 Rate A, ASTM A351 Gr.CF8, 300 Lbs, BW Ends, Ends as per ASME B16.25, Bolted Bonnet, A193 Gr.B8 Cl.2 + S2/A194 Gr.8, -, SPW AISI 304/Graphite, Packing: Graphite, -, API Trim No 12, Renewable Seats, Seats: -, Swivel Plug Disc, -, Stem: OS & Y/RSRO, -, HO, -, -, -, -, -, Design temperature at -196 degC | 0
2974 | C2YWX6CL | VGGA22S40430LA6G052Z07 | 2 IN x S-40S Gate Valve BW Ends, Long Pattern, -, API 600, Seat Leakage as per ISO 5208 Rate A, ASTM A351 Gr.CF8, 900 Lbs, BW Ends, Ends as per ASME B16.25, Bolted Bonnet, A193 Gr.B8 Cl.2 + S2/A194 Gr.8, -, Oct.l RJ AISI 304, Packing: Graphite, -, API Trim No 12, Renewable Seats, Seats: -, Flexible Wedge, -, Stem: OS & Y/RSNRO, -, HO, -, -, -, -, Pressure Relief hole in Wedge, Design temperature at -196 degC | 0
2975 | C2YWX6D2 | VLGA25S40430LA56052407 | 2 IN x S-40S Globe Valve BW Ends, Long Pattern, -, API 623, Seat Leakage as per ISO 5208 Rate A, ASTM A351 Gr.CF8, 900 Lbs, BW Ends, Ends as per ASME B16.25, Bolted Bonnet, A193 Gr.B8 Cl.2 + S2/A194 Gr.8, -, Oct.l RJ AISI 304, Packing: Graphite, -, API Trim No 12, Renewable Seats, Seats: -, Swivel Plug Disc, -, Stem: OS & Y/RSRO, -, HO, -, -, -, -, -, Design temperature at -196 degC | 0
2976 | C2YXPS5Z | VGGA22S40430L86G052Z07 | 2 IN x S-40S Gate Valve BW Ends, Long Pattern, -, API 600, Seat Leakage as per ISO 5208 Rate A, ASTM A351 Gr.CF8, 600 Lbs, BW Ends, Ends as per ASME B16.25, Bolted Bonnet, A193 Gr.B8 Cl.2 + S2/A194 Gr.8, -, Oct.l RJ AISI 304, Packing: Graphite, -, API Trim No 12, Renewable Seats, Seats: -, Flexible Wedge, -, Stem: OS & Y/RSNRO, -, HO, -, -, -, -, Pressure Relief hole in Wedge, Design temperature at -196 degC | 0
2977 | C2YXPS63 | VGGA22S40430L86G052Z07 | 3 IN x S-40S Gate Valve BW Ends, Long Pattern, -, API 600, Seat Leakage as per ISO 5208 Rate A, ASTM A351 Gr.CF8, 600 Lbs, BW Ends, Ends as per ASME B16.25, Bolted Bonnet, A193 Gr.B8 Cl.2 + S2/A194 Gr.8, -, Oct.l RJ AISI 304, Packing: Graphite, -, API Trim No 12, Renewable Seats, Seats: -, Flexible Wedge, -, Stem: OS & Y/RSNRO, -, HO, -, -, -, -, Pressure Relief hole in Wedge, Design temperature at -196 degC | 0
2978 | C2YXPS6B | VGGA22S40430L86G052Z07 | 6 IN x S-40S Gate Valve BW Ends, Long Pattern, -, API 600, Seat Leakage as per ISO 5208 Rate A, ASTM A351 Gr.CF8, 600 Lbs, BW Ends, Ends as per ASME B16.25, Bolted Bonnet, A193 Gr.B8 Cl.2 + S2/A194 Gr.8, -, Oct.l RJ AISI 304, Packing: Graphite, -, API Trim No 12, Renewable Seats, Seats: -, Flexible Wedge, -, Stem: OS & Y/RSNRO, -, HO, -, -, -, -, Pressure Relief hole in Wedge, Design temperature at -196 degC | 0
2979 | C2ZBNDBT | VLGA21S5C430L855052408 | 1 IN x S-40S Globe Valve BW Ends, Long Pattern, -, API 602, Seat Leakage as per ISO 5208 Rate A, ASTM A182 Gr.F304/304L, 600 Lbs, BW Ends, Ends as per ASME B16.25, Bolted Bonnet, A193 Gr.B8 Cl.2 + S2/A194 Gr.8, -, Oct.l RJ AISI 304, Packing: Graphite, -, API Trim No 12, Integral Seats, Seats: -, Swivel Plug Disc, -, Stem: OS & Y/RSRO, -, HO, -, -, -, -, -, Low Fugitive Emission, Design Temperature at -196 degC | 0
2980 | C2ZBNGXY | VYCA22S40430L50F010308 | 34 IN x S-30 Cryogenic Butterfly Valve BW Ends, API 609 Cat.B where applicable, Seat Leakage as per ISO 5208 Rate A, ASTM A351 Gr.CF8, 300 Lbs, BW Ends, Ends as per ASME B16.25, Eccentric Disc - Triple Offset Type, ASTM A351 Gr.CF8 Disc, -, -, ASTM A182 Gr.F316 Shaft, -, Packing: Graphite, -, -, Seats: Hardfaced, -, Fire Safe as per Std from JSS or Datasheet, Ext. Stem + GO, -, -, -, Low Fugitive Emission, Design Temperature at -196 degC | 0
2981 | C2ZC0S9L | 155403SST5FLR2 | Thermowell , Stainless steel , more than 400 mm , Flanged , 300# | 0
2982 | C2ZCDVA3 | 164102DRD6B1 | HV/LV TRANSFORMER , DRY CAST RESIN , 10 kV , 400 V | 0
2983 | C2ZCDVA4 | 164103DRB1A1 | LV/LV TRANSFORMER , DRY CAST RESIN , 400 V , 230 V | 0
2984 | C2ZCDVA5 | W-0000-1641-0001-10 | Special tools for assembly. disassembly. routine maintenance. Repair | 0
2985 | C2ZCDVA6 | W-0000-1641-0001-01 | Two years spare part List | 0
2986 | C2ZCDVA7 | W-0000-1641-0001-02 | Spare parts for Commissioning and Start-up | 0
2987 | C2ZCDVA8 | W-0000-1641-0001-03 | Spare parts for Commissioning and Start-up | 0
2988 | C2ZCDVA9 | W-0000-1641-0001-04 | Spare parts for Commissioning and Start-up | 0
2989 | C2ZCDVAA | W-0000-1641-0001-05 | Spare parts for Commissioning and Start-up | 0
2990 | C2ZCDVAB | W-0000-1641-0001-06 | Spare parts for Installation and Pre-Commissioning | 0
2991 | C2ZCDVAC | W-0000-1641-0001-07 | Spare parts for Installation and Pre-Commissioning | 0
2992 | C2ZCDVAD | W-0000-1641-0001-08 | Spare parts for Installation and Pre-Commissioning | 0
2993 | C2ZCDVAE | W-0000-1641-0001-09 | Spare parts for Installation and Pre-Commissioning | 0
2994 | C2ZED6C8 | 154101LCD3R1 | Control valve , Low T carbon steel , DN 50 , 150# | 0
2995 | C2ZED6C9 | 154101LCD3R5 | Control valve , Low T carbon steel , DN 50 , 1500# | 0
2996 | C2ZED6CC | 154101LCD4R1 | Control valve , Low T carbon steel , DN 80 , 150# | 0
2997 | C2ZED6CF | 154101LCD5R1 | Control valve , Low T carbon steel , DN 100 , 150# | 0
2998 | C2ZED6CG | 154101LCD6R1 | Control valve , Low T carbon steel , DN 150 , 150# | 0
2999 | C2ZED6CJ | 154101LCD7R1 | Control valve , Low T carbon steel , DN 200 , 150# | 0
3000 | C2ZED6CL | 154101LCD9R2 | Control valve , Low T carbon steel , DN 350 , 300# | 0
3001 | C2ZED6CM | 154101SSD3R1 | Control valve , Stainless steel , DN 50 , 150# | 0
3002 | C2ZED6CN | 154101SSD3R5 | Control valve , Stainless steel , DN 50 , 1500# | 0
3003 | C2ZED6CP | 154101SSD4R1 | Control valve , Stainless steel , DN 80 , 150# | 0
3004 | C2ZED6CS | 154101SSD5R3 | Control valve , Stainless steel , DN 100 , 600# | 0
3005 | C2ZED6CT | 154101SSD5R4 | Control valve , Stainless steel , DN 100 , 900# | 0
3006 | C2ZED6CU | 154101SSD6R4 | Control valve , Stainless steel , DN 150 , 900# | 0
3007 | C2ZED6CV | 154101SSD7R3 | Control valve , Stainless steel , DN 200 , 600# | 0
3008 | C2ZED6CW | 154101SSD7R4 | Control valve , Stainless steel , DN 200 , 900# | 0
3009 | C2ZED6CX | 154101SSD8R4 | Control valve , Stainless steel , DN 300 , 900# | 0
3010 | C2ZED6CY | 154101SSDER2 | Control valve , Stainless steel , DN 250 , 300# | 0
3011 | C2ZED6CZ | 154101SSDER3 | Control valve , Stainless steel , DN 250 , 600# | 0
3012 | C2ZED6D0 | 154101SSDER4 | Control valve , Stainless steel , DN 250 , 900# | 0
3013 | C2ZED6DC | 154103SSXXR2 | Butterfly control valve , Stainless steel , Unclassified , 300# | 0
3014 | C2ZED6DH | W-000-1541-0001-08 | Set of Spare Parts for Commissioning & Start-up | 0
3015 | C2ZED6DJ | W-000-1541-0001-01 | Inspection | -1
3016 | C2ZED6DK | W-000-1541-0001-03 | Technical Passport (Refer to General Note) | 0
3017 | C2ZED6DL | W-000-1541-0001-04 | Calibration Certificates valid for use on Russian Territory | 0
3018 | C2ZED6DM | W-000-1541-0001-09 | Set of Spare Parts for Commissioning & Start-up | 0
3019 | C2ZED6DN | W-000-1541-0001-06 | Set of Spare Parts for Commissioning & Start-up | 0
3020 | C2ZED6DP | W-000-1541-0001-02 | Mandatory Certificates and Permits (Two certified copies for each certificate/permit certified by an authorized Russian entity and the originals) | 0
3021 | C2ZED6DR | W-000-1541-0001-07 | Set of Spare Parts for Commissioning & Start-up | 0
3022 | C2ZED6DS | W-000-1541-0001-05 | Set of Spare Parts for Installation & Precommissioning | 0
3023 | C2ZRLUJ0 | 156852HDPRMF | Sample pre-conditioning system , Hazardous area "d" , Pressure Reduction/Vaporizing , Self supporting | 0
3024 | C2ZS2JA7 | VYCA22S40430L80F010307 | 8 IN x S-20 Cryogenic Butterfly Valve BW Ends, API 609 Cat.B where applicable, Seat Leakage as per ISO 5208 Rate A, ASTM A351 Gr.CF8, 600 Lbs, BW Ends, Ends as per ASME B16.25, Eccentric Disc - Triple Offset Type, ASTM A351 Gr.CF8 Disc, -, -, ASTM A182 Gr.F316 Shaft, -, Packing: Graphite, -, -, Seats: Hardfaced, -, Fire Safe as per Std from JSS or Datasheet, Ext. Stem + GO, -, -, -, Design Temperature at -196 degC | 0
3025 | C2ZS47HR | VBCR29S5C430L81P062U09 | 2 IN x S-10S Cryo Ball Valve w/ 2 Pup Pieces, Red Bore, Lg Pat, Trunnion Ball, API 6D + ASME B16.34, Seat Leakage as per ISO 5208 Rate A, ASTM A182 Gr.F304/304L, 600 Lbs, BW Ends w/ 2 BE Pup-Pieces, Ends as per ASME B16.25, AISI 316 Ball, AISI 316 Stem, Top entry, Extended Bolted Bonnet, A193 Gr.B8 Cl.2 + S2/A194 Gr.8, -, Primary PTFE Lip Seal/Secondary Graphite, Stem Seal: Graphite, -, Seat Rings: AISI 316, Seat Inserts: RPTFE, -, Fire Safe as per Std from JSS or Datasheet, LO, -, -, -, -, Body Cavity Pressure Relief System, Design Temperature at -196 degC | 0
3026 | C2ZS47XC | VBCR29S40430L81P062U09 | 3 IN x S-10S Cryo Ball Valve w/ 2 Pup Pieces, Red Bore, Lg Pat, Trunnion Ball, API 6D + ASME B16.34, Seat Leakage as per ISO 5208 Rate A, ASTM A351 Gr.CF8, 600 Lbs, BW Ends w/ 2 BE Pup-Pieces, Ends as per ASME B16.25, AISI 316 Ball, AISI 316 Stem, Top entry, Extended Bolted Bonnet, A193 Gr.B8 Cl.2 + S2/A194 Gr.8, -, Primary PTFE Lip Seal/Secondary Graphite, Stem Seal: Graphite, -, Seat Rings: AISI 316, Seat Inserts: RPTFE, -, Fire Safe as per Std from JSS or Datasheet, LO, -, -, -, -, Body Cavity Pressure Relief System, Design Temperature at -196 degC | 0
3027 | C2ZS48DK | VBCR29S5C430LA1Q062U09 | 2 IN x S-10S Cryo Ball Valve w/ 2 Pup Pieces, Red Bore, Lg Pat, Trunnion Ball, API 6D + ASME B16.34, Seat Leakage as per ISO 5208 Rate A, ASTM A182 Gr.F304/304L, 900 Lbs, BW Ends w/ 2 BE Pup-Pieces, Ends as per ASME B16.25, AISI 316 Ball, AISI 316 Stem, Top entry, Extended Bolted Bonnet, A193 Gr.B8 Cl.2 + S2/A194 Gr.8, -, Primary PTFE Lip Seal/Secondary Graphite, Stem Seal: Graphite, -, Seat Rings: AISI 316, Seat Inserts: PCTFE, -, Fire Safe as per Std from JSS or Datasheet, LO, -, -, -, -, Body Cavity Pressure Relief System, Design Temperature at -196 degC | 0
3028 | C2ZS48DL | VBCS29S5C430LA1Q062U09 | 2 IN x S-10S Cryo Ball Valve w/ 2 Pup Pieces, Full Bore, Lg Pat, Trunnion Ball, API 6D + ASME B16.34, Seat Leakage as per ISO 5208 Rate A, ASTM A182 Gr.F304/304L, 900 Lbs, BW Ends w/ 2 BE Pup-Pieces, Ends as per ASME B16.25, AISI 316 Ball, AISI 316 Stem, Top entry, Extended Bolted Bonnet, A193 Gr.B8 Cl.2 + S2/A194 Gr.8, -, Primary PTFE Lip Seal/Secondary Graphite, Stem Seal: Graphite, -, Seat Rings: AISI 316, Seat Inserts: PCTFE, -, Fire Safe as per Std from JSS or Datasheet, LO, -, -, -, -, Body Cavity Pressure Relief System, Design Temperature at -196 degC | 0
3029 | C2ZS48E6 | VBCS29S40430LA1Q042U09 | 12 IN x S-80S Cryo Ball Valve w/ 2 Pup Pieces, Full Bore, Lg Pat, Trunnion Ball, API 6D + ASME B16.34, Seat Leakage as per ISO 5208 Rate A, ASTM A351 Gr.CF8, 900 Lbs, BW Ends w/ 2 BE Pup-Pieces, Ends as per ASME B16.25, AISI 316 Ball, AISI 316 Stem, Top entry, Extended Bolted Bonnet, A193 Gr.B8 Cl.2 + S2/A194 Gr.8, -, Primary PTFE Lip Seal/Secondary Graphite, Stem Seal: Graphite, -, Seat Rings: AISI 316, Seat Inserts: PCTFE, -, Fire Safe as per Std from JSS or Datasheet, GO, -, -, -, -, Body Cavity Pressure Relief System, Design Temperature at -196 degC | 0
3030 | C2ZS48E7 | VBCS29S40430LA1Q042U09 | 20 IN x S-60 Cryo Ball Valve w/ 2 Pup Pieces, Full Bore, Lg Pat, Trunnion Ball, API 6D + ASME B16.34, Seat Leakage as per ISO 5208 Rate A, ASTM A351 Gr.CF8, 900 Lbs, BW Ends w/ 2 BE Pup-Pieces, Ends as per ASME B16.25, AISI 316 Ball, AISI 316 Stem, Top entry, Extended Bolted Bonnet, A193 Gr.B8 Cl.2 + S2/A194 Gr.8, -, Primary PTFE Lip Seal/Secondary Graphite, Stem Seal: Graphite, -, Seat Rings: AISI 316, Seat Inserts: PCTFE, -, Fire Safe as per Std from JSS or Datasheet, GO, -, -, -, -, Body Cavity Pressure Relief System, Design Temperature at -196 degC | 0
3031 | C2ZS48E8 | VBCS29S40430LA1Q042U09 | 4 IN x S-40S Cryo Ball Valve w/ 2 Pup Pieces, Full Bore, Lg Pat, Trunnion Ball, API 6D + ASME B16.34, Seat Leakage as per ISO 5208 Rate A, ASTM A351 Gr.CF8, 900 Lbs, BW Ends w/ 2 BE Pup-Pieces, Ends as per ASME B16.25, AISI 316 Ball, AISI 316 Stem, Top entry, Extended Bolted Bonnet, A193 Gr.B8 Cl.2 + S2/A194 Gr.8, -, Primary PTFE Lip Seal/Secondary Graphite, Stem Seal: Graphite, -, Seat Rings: AISI 316, Seat Inserts: PCTFE, -, Fire Safe as per Std from JSS or Datasheet, GO, -, -, -, -, Body Cavity Pressure Relief System, Design Temperature at -196 degC | 0
3032 | C2ZS48E9 | VBCS29S40430LA1Q042U09 | 6 IN x S-40S Cryo Ball Valve w/ 2 Pup Pieces, Full Bore, Lg Pat, Trunnion Ball, API 6D + ASME B16.34, Seat Leakage as per ISO 5208 Rate A, ASTM A351 Gr.CF8, 900 Lbs, BW Ends w/ 2 BE Pup-Pieces, Ends as per ASME B16.25, AISI 316 Ball, AISI 316 Stem, Top entry, Extended Bolted Bonnet, A193 Gr.B8 Cl.2 + S2/A194 Gr.8, -, Primary PTFE Lip Seal/Secondary Graphite, Stem Seal: Graphite, -, Seat Rings: AISI 316, Seat Inserts: PCTFE, -, Fire Safe as per Std from JSS or Datasheet, GO, -, -, -, -, Body Cavity Pressure Relief System, Design Temperature at -196 degC | 0
3033 | C2ZS798R | VYCA22S40430LA0F010307 | 24 IN x 25.4MM Cryogenic Butterfly Valve BW Ends, API 609 Cat.B where applicable, Seat Leakage as per ISO 5208 Rate A, ASTM A351 Gr.CF8, 900 Lbs, BW Ends, Ends as per ASME B16.25, Eccentric Disc - Triple Offset Type, ASTM A351 Gr.CF8 Disc, -, -, ASTM A182 Gr.F316 Shaft, -, Packing: Graphite, -, -, Seats: Hardfaced, -, Fire Safe as per Std from JSS or Datasheet, Ext. Stem + GO, -, -, -, Design Temperature at -196 degC | 0
3034 | C2ZS79CJ | VLCA25S40430LA0B052407 | 2 IN x S-10S Cryogenic Globe Valve BW Ends, Long Pattern, -, API 623, Seat Leakage as per ISO 5208 Rate A, ASTM A351 Gr.CF8, 900 Lbs, BW Ends, Ends as per ASME B16.25, Extended Bolted Bonnet, A193 Gr.B8 Cl.2 + S2/A194 Gr.8, -, Oct.l RJ AISI 304, Packing: Graphite, -, API Trim No 12, Renewable Seats, Seats: -, Swivel Plug Disc, -, Stem: OS & Y/RSRO, -, HO, -, -, -, -, -, Design temperature at -196 degC | 0
3035 | C30083BW | PPPP21S406I0000008 | .5 IN x S-40S Seamless, Pipes, ASME B36.19/B36.10, ASTM A312 Gr.TP304/304L, PE, Impact tested as per JSS -, -, | 0
3036 | C30083CK | PPPP21S406I0000008 | .75 IN x S-40S Seamless, Pipes, ASME B36.19/B36.10, ASTM A312 Gr.TP304/304L, PE, Impact tested as per JSS -, -, | 0
3037 | C30083DB | PPPP21S406I0000008 | 1 IN x S-40S Seamless, Pipes, ASME B36.19/B36.10, ASTM A312 Gr.TP304/304L, PE, Impact tested as per JSS -, -, | 0
3038 | C30083EV | PPPP21S406I0000008 | 1.5 IN x S-40S Seamless, Pipes, ASME B36.19/B36.10, ASTM A312 Gr.TP304/304L, PE, Impact tested as per JSS -, -, | 0
3039 | C30083F3 | PPPP21S40R30030008 | 10 IN x 11.13MM EFW + 100% RT, Pipes, ASME B36.19/B36.10, ASTM A358 Gr.304/304L Cl.1, BE, Impact tested as per JSS -, -, | 0
3040 | C30083JV | PPPP21S40R30030008 | 12 IN x S-80S EFW + 100% RT, Pipes, ASME B36.19/B36.10, ASTM A358 Gr.304/304L Cl.1, BE, Impact tested as per JSS -, -, | 0
3041 | C30083K3 | PPPP21S40R30030008 | 14 IN x 14.27MM EFW + 100% RT, Pipes, ASME B36.19/B36.10, ASTM A358 Gr.304/304L Cl.1, BE, Impact tested as per JSS -, -, | 0
3042 | C30083M5 | PPPP21S40R30030008 | 16 IN x 15.88MM EFW + 100% RT, Pipes, ASME B36.19/B36.10, ASTM A358 Gr.304/304L Cl.1, BE, Impact tested as per JSS -, -, | 0
3043 | C30083RL | PPPP21S40R30030008 | 18 IN x S-60 EFW + 100% RT, Pipes, ASME B36.19/B36.10, ASTM A358 Gr.304/304L Cl.1, BE, Impact tested as per JSS -, -, | 0
3044 | C30083TH | PPPP21S40R30030008 | 20 IN x S-60 EFW + 100% RT, Pipes, ASME B36.19/B36.10, ASTM A358 Gr.304/304L Cl.1, BE, Impact tested as per JSS -, -, | 0
3045 | C30083VF | PPPP21S40R30030008 | 24 IN x 25.4MM EFW + 100% RT, Pipes, ASME B36.19/B36.10, ASTM A358 Gr.304/304L Cl.1, BE, Impact tested as per JSS -, -, | 0
3046 | C30083YV | PPPP21S40R30030008 | 28 IN x 25.4MM EFW + 100% RT, Pipes, ASME B36.19/B36.10, ASTM A358 Gr.304/304L Cl.1, BE, Impact tested as per JSS -, -, | 0
3047 | C300840C | PPPP21S40R30030008 | 30 IN x 26.97MM EFW + 100% RT, Pipes, ASME B36.19/B36.10, ASTM A358 Gr.304/304L Cl.1, BE, Impact tested as per JSS -, -, | 0
3048 | C3008420 | PPPP21S40R30030008 | 32 IN x 30.18MM EFW + 100% RT, Pipes, ASME B36.19/B36.10, ASTM A358 Gr.304/304L Cl.1, BE, Impact tested as per JSS -, -, | 0
3049 | C3008436 | PPPP21S40R30030008 | 34 IN x 31.75MM EFW + 100% RT, Pipes, ASME B36.19/B36.10, ASTM A358 Gr.304/304L Cl.1, BE, Impact tested as per JSS -, -, | 0
3050 | C300844F | PPPP21S40R30030008 | 36 IN x 34.93MM EFW + 100% RT, Pipes, ASME B36.19/B36.10, ASTM A358 Gr.304/304L Cl.1, BE, Impact tested as per JSS -, -, | 0
3051 | C300846H | PPPP21S40R30030008 | 40 IN x 38.1MM EFW + 100% RT, Pipes, ASME B36.19/B36.10, ASTM A358 Gr.304/304L Cl.1, BE, Impact tested as per JSS -, -, | 0
3052 | C300848G | PPPP21S40R30030008 | 8 IN x 9.53MM EFW + 100% RT, Pipes, ASME B36.19/B36.10, ASTM A358 Gr.304/304L Cl.1, BE, Impact tested as per JSS -, -, | 0
3053 | C30085BW | PPPP21S40630000008 | 2 IN x S-40S Seamless, Pipes, ASME B36.19/B36.10, ASTM A312 Gr.TP304/304L, BE, Impact tested as per JSS -, -, | 0
3054 | C30085E0 | PPPP21S40630000008 | 3 IN x S-40S Seamless, Pipes, ASME B36.19/B36.10, ASTM A312 Gr.TP304/304L, BE, Impact tested as per JSS -, -, | 0
3055 | C30085G7 | PPPP21S40630000008 | 4 IN x S-40S Seamless, Pipes, ASME B36.19/B36.10, ASTM A312 Gr.TP304/304L, BE, Impact tested as per JSS -, -, | 0
3056 | C30085JV | PPPP21S40630000008 | 6 IN x S-40S Seamless, Pipes, ASME B36.19/B36.10, ASTM A312 Gr.TP304/304L, BE, Impact tested as per JSS -, -, | 0
3057 | C30085XP | DBE420S5DF30010008 | .5 IN x S-40S 45 Degree elbow Long Radius (R=1.5D), Seamless, ASME B16.9, ASTM A403 Gr.WP304/304L, BW Ends, -, Impact tested as per JSS | 0
3058 | C30085YV | DBE420S5DF30010008 | .75 IN x S-40S 45 Degree elbow Long Radius (R=1.5D), Seamless, ASME B16.9, ASTM A403 Gr.WP304/304L, BW Ends, -, Impact tested as per JSS | 0
3059 | C30085ZY | DBE420S5DF30010008 | 1 IN x S-40S 45 Degree elbow Long Radius (R=1.5D), Seamless, ASME B16.9, ASTM A403 Gr.WP304/304L, BW Ends, -, Impact tested as per JSS | 0
3060 | C300862J | DBE420S5DF30010008 | 1.5 IN x S-40S 45 Degree elbow Long Radius (R=1.5D), Seamless, ASME B16.9, ASTM A403 Gr.WP304/304L, BW Ends, -, Impact tested as per JSS | 0
3061 | C300864B | DBE420S5DF30010008 | 2 IN x S-40S 45 Degree elbow Long Radius (R=1.5D), Seamless, ASME B16.9, ASTM A403 Gr.WP304/304L, BW Ends, -, Impact tested as per JSS | 0
3062 | C300866H | DBE420S5DF30010008 | 3 IN x S-40S 45 Degree elbow Long Radius (R=1.5D), Seamless, ASME B16.9, ASTM A403 Gr.WP304/304L, BW Ends, -, Impact tested as per JSS | 0
3063 | C300868R | DBE420S5DF30010008 | 4 IN x S-40S 45 Degree elbow Long Radius (R=1.5D), Seamless, ASME B16.9, ASTM A403 Gr.WP304/304L, BW Ends, -, Impact tested as per JSS | 0
3064 | C30086BE | DBE420S5DF30010008 | 6 IN x S-40S 45 Degree elbow Long Radius (R=1.5D), Seamless, ASME B16.9, ASTM A403 Gr.WP304/304L, BW Ends, -, Impact tested as per JSS | 0
3065 | C30086CN | DBE420S5DF30030008 | 10 IN x 11.13MM 45 Degree elbow Long Radius (R=1.5D), Welded + 100% RT, ASME B16.9, ASTM A403 Gr.WP304/304L, BW Ends, -, Impact tested as per JSS | 0
3066 | C30086GL | DBE420S5DF30030008 | 12 IN x S-80S 45 Degree elbow Long Radius (R=1.5D), Welded + 100% RT, ASME B16.9, ASTM A403 Gr.WP304/304L, BW Ends, -, Impact tested as per JSS | 0
3067 | C30086GW | DBE420S5DF30030008 | 14 IN x 14.27MM 45 Degree elbow Long Radius (R=1.5D), Welded + 100% RT, ASME B16.9, ASTM A403 Gr.WP304/304L, BW Ends, -, Impact tested as per JSS | 0
3068 | C30086K1 | DBE420S5DF30030008 | 16 IN x 15.88MM 45 Degree elbow Long Radius (R=1.5D), Welded + 100% RT, ASME B16.9, ASTM A403 Gr.WP304/304L, BW Ends, -, Impact tested as per JSS | 0
3069 | C30086NB | DBE420S5DF30030008 | 18 IN x S-60 45 Degree elbow Long Radius (R=1.5D), Welded + 100% RT, ASME B16.9, ASTM A403 Gr.WP304/304L, BW Ends, -, Impact tested as per JSS | 0
3070 | C30086R5 | DBE420S5DF30030008 | 20 IN x S-60 45 Degree elbow Long Radius (R=1.5D), Welded + 100% RT, ASME B16.9, ASTM A403 Gr.WP304/304L, BW Ends, -, Impact tested as per JSS | 0
3071 | C30086T5 | DBE420S5DF30030008 | 24 IN x 25.4MM 45 Degree elbow Long Radius (R=1.5D), Welded + 100% RT, ASME B16.9, ASTM A403 Gr.WP304/304L, BW Ends, -, Impact tested as per JSS | 0
3072 | C30086WR | DBE420S5DF30030008 | 28 IN x 25.4MM 45 Degree elbow Long Radius (R=1.5D), Welded + 100% RT, ASME B16.9, ASTM A403 Gr.WP304/304L, BW Ends, -, Impact tested as per JSS | 0
3073 | C30086ZW | DBE420S5DF30030008 | 32 IN x 30.18MM 45 Degree elbow Long Radius (R=1.5D), Welded + 100% RT, ASME B16.9, ASTM A403 Gr.WP304/304L, BW Ends, -, Impact tested as per JSS | 0
3074 | C3008713 | DBE420S5DF30030008 | 34 IN x 31.75MM 45 Degree elbow Long Radius (R=1.5D), Welded + 100% RT, ASME B16.9, ASTM A403 Gr.WP304/304L, BW Ends, -, Impact tested as per JSS | 0
3075 | C300872B | DBE420S5DF30030008 | 36 IN x 34.93MM 45 Degree elbow Long Radius (R=1.5D), Welded + 100% RT, ASME B16.9, ASTM A403 Gr.WP304/304L, BW Ends, -, Impact tested as per JSS | 0
3076 | C300876C | DBE420S5DF30030008 | 8 IN x 9.53MM 45 Degree elbow Long Radius (R=1.5D), Welded + 100% RT, ASME B16.9, ASTM A403 Gr.WP304/304L, BW Ends, -, Impact tested as per JSS | 0
3077 | C30087RL | DBE920S5DF30010008 | .5 IN x S-40S 90 Degree elbow Long Radius (R=1.5D), Seamless, ASME B16.9, ASTM A403 Gr.WP304/304L, BW Ends, -, Impact tested as per JSS | 0
3078 | C30087SA | DBE920S5DF30010008 | .75 IN x S-40S 90 Degree elbow Long Radius (R=1.5D), Seamless, ASME B16.9, ASTM A403 Gr.WP304/304L, BW Ends, -, Impact tested as per JSS | 0
3079 | C30087T3 | DBE920S5DF30010008 | 1 IN x S-40S 90 Degree elbow Long Radius (R=1.5D), Seamless, ASME B16.9, ASTM A403 Gr.WP304/304L, BW Ends, -, Impact tested as per JSS | 0
3080 | C30087UM | DBE920S5DF30010008 | 1.5 IN x S-40S 90 Degree elbow Long Radius (R=1.5D), Seamless, ASME B16.9, ASTM A403 Gr.WP304/304L, BW Ends, -, Impact tested as per JSS | 0
3081 | C30087W0 | DBE920S5DF30010008 | 2 IN x S-40S 90 Degree elbow Long Radius (R=1.5D), Seamless, ASME B16.9, ASTM A403 Gr.WP304/304L, BW Ends, -, Impact tested as per JSS | 0
3082 | C30087Y7 | DBE920S5DF30010008 | 3 IN x S-40S 90 Degree elbow Long Radius (R=1.5D), Seamless, ASME B16.9, ASTM A403 Gr.WP304/304L, BW Ends, -, Impact tested as per JSS | 0
3083 | C300880G | DBE920S5DF30010008 | 4 IN x S-40S 90 Degree elbow Long Radius (R=1.5D), Seamless, ASME B16.9, ASTM A403 Gr.WP304/304L, BW Ends, -, Impact tested as per JSS | 0
3084 | C3008838 | DBE920S5DF30010008 | 6 IN x S-40S 90 Degree elbow Long Radius (R=1.5D), Seamless, ASME B16.9, ASTM A403 Gr.WP304/304L, BW Ends, -, Impact tested as per JSS | 0
3085 | C300883N | DBE920S5DF30030008 | 10 IN x 11.13MM 90 Degree elbow Long Radius (R=1.5D), Welded + 100% RT, ASME B16.9, ASTM A403 Gr.WP304/304L, BW Ends, -, Impact tested as per JSS | 0
3086 | C300887N | DBE920S5DF30030008 | 12 IN x S-80S 90 Degree elbow Long Radius (R=1.5D), Welded + 100% RT, ASME B16.9, ASTM A403 Gr.WP304/304L, BW Ends, -, Impact tested as per JSS | 0
3087 | C300887Y | DBE920S5DF30030008 | 14 IN x 14.27MM 90 Degree elbow Long Radius (R=1.5D), Welded + 100% RT, ASME B16.9, ASTM A403 Gr.WP304/304L, BW Ends, -, Impact tested as per JSS | 0
3088 | C30088A4 | DBE920S5DF30030008 | 16 IN x 15.88MM 90 Degree elbow Long Radius (R=1.5D), Welded + 100% RT, ASME B16.9, ASTM A403 Gr.WP304/304L, BW Ends, -, Impact tested as per JSS | 0
3089 | C30088DN | DBE920S5DF30030008 | 18 IN x S-60 90 Degree elbow Long Radius (R=1.5D), Welded + 100% RT, ASME B16.9, ASTM A403 Gr.WP304/304L, BW Ends, -, Impact tested as per JSS | 0
3090 | C30088FK | DBE920S5DF30030008 | 20 IN x S-60 90 Degree elbow Long Radius (R=1.5D), Welded + 100% RT, ASME B16.9, ASTM A403 Gr.WP304/304L, BW Ends, -, Impact tested as per JSS | 0
3091 | C30088HL | DBE920S5DF30030008 | 24 IN x 25.4MM 90 Degree elbow Long Radius (R=1.5D), Welded + 100% RT, ASME B16.9, ASTM A403 Gr.WP304/304L, BW Ends, -, Impact tested as per JSS | 0
3092 | C30088MA | DBE920S5DF30030008 | 28 IN x 25.4MM 90 Degree elbow Long Radius (R=1.5D), Welded + 100% RT, ASME B16.9, ASTM A403 Gr.WP304/304L, BW Ends, -, Impact tested as per JSS | 0
3093 | C30088NX | DBE920S5DF30030008 | 30 IN x 26.97MM 90 Degree elbow Long Radius (R=1.5D), Welded + 100% RT, ASME B16.9, ASTM A403 Gr.WP304/304L, BW Ends, -, Impact tested as per JSS | 0
3094 | C30088RL | DBE920S5DF30030008 | 32 IN x 30.18MM 90 Degree elbow Long Radius (R=1.5D), Welded + 100% RT, ASME B16.9, ASTM A403 Gr.WP304/304L, BW Ends, -, Impact tested as per JSS | 0
3095 | C30088SV | DBE920S5DF30030008 | 34 IN x 31.75MM 90 Degree elbow Long Radius (R=1.5D), Welded + 100% RT, ASME B16.9, ASTM A403 Gr.WP304/304L, BW Ends, -, Impact tested as per JSS | 0
3096 | C30088U5 | DBE920S5DF30030008 | 36 IN x 34.93MM 90 Degree elbow Long Radius (R=1.5D), Welded + 100% RT, ASME B16.9, ASTM A403 Gr.WP304/304L, BW Ends, -, Impact tested as per JSS | 0
3097 | C30088WA | DBE920S5DF30030008 | 40 IN x 38.1MM 90 Degree elbow Long Radius (R=1.5D), Welded + 100% RT, ASME B16.9, ASTM A403 Gr.WP304/304L, BW Ends, -, Impact tested as per JSS | 0
3098 | C30088Y9 | DBE920S5DF30030008 | 8 IN x 9.53MM 90 Degree elbow Long Radius (R=1.5D), Welded + 100% RT, ASME B16.9, ASTM A403 Gr.WP304/304L, BW Ends, -, Impact tested as per JSS | 0
3099 | C300890T | DBRC20S5DF30010008 | .75 IN x S-40S / .5 IN x S-40S Concentric reducer, Seamless, ASME B16.9, ASTM A403 Gr.WP304/304L, BW Ends, -, Impact tested as per JSS | 0
3100 | C3008BUF | DBRC20S5DF30010008 | 3 IN x S-40S / 2 IN x S-40S Concentric reducer, Seamless, ASME B16.9, ASTM A403 Gr.WP304/304L, BW Ends, -, Impact tested as per JSS | 0
3101 | C3008NW6 | DBRC20S5DF30010008 | 6 IN x S-40S / 3 IN x S-40S Concentric reducer, Seamless, ASME B16.9, ASTM A403 Gr.WP304/304L, BW Ends, -, Impact tested as per JSS | 0
3102 | C300AYP1 | DBRC20S5DF30030008 | 28 IN x 25.4MM / 18 IN x S-60 Concentric reducer, Welded + 100% RT, ASME B16.9, ASTM A403 Gr.WP304/304L, BW Ends, -, Impact tested as per JSS | 0
3103 | C300CPY1 | DBRE20S5DF30030008 | 10 IN x 11.13MM / 6 IN x S-40S Eccentric reducer, Welded + 100% RT, ASME B16.9, ASTM A403 Gr.WP304/304L, BW Ends, -, Impact tested as per JSS | 0
3104 | C300CSBX | DBRE20S5DF30030008 | 10 IN x 11.13MM / 8 IN x 9.53MM Eccentric reducer, Welded + 100% RT, ASME B16.9, ASTM A403 Gr.WP304/304L, BW Ends, -, Impact tested as per JSS | 0
3105 | C300CVNP | DBRE20S5DF30030008 | 12 IN x S-80S / 10 IN x 11.13MM Eccentric reducer, Welded + 100% RT, ASME B16.9, ASTM A403 Gr.WP304/304L, BW Ends, -, Impact tested as per JSS | 0
3106 | C300CYFR | DBRE20S5DF30030008 | 12 IN x S-80S / 6 IN x S-40S Eccentric reducer, Welded + 100% RT, ASME B16.9, ASTM A403 Gr.WP304/304L, BW Ends, -, Impact tested as per JSS | 0
3107 | C300D0A1 | DBRE20S5DF30030008 | 12 IN x S-80S / 8 IN x 9.53MM Eccentric reducer, Welded + 100% RT, ASME B16.9, ASTM A403 Gr.WP304/304L, BW Ends, -, Impact tested as per JSS | 0
3108 | C300D0RH | DBRE20S5DF30030008 | 14 IN x 14.27MM / 12 IN x S-80S Eccentric reducer, Welded + 100% RT, ASME B16.9, ASTM A403 Gr.WP304/304L, BW Ends, -, Impact tested as per JSS | 0
3109 | C300D11F | DBRE20S5DF30030008 | 14 IN x 14.27MM / 6 IN x S-40S Eccentric reducer, Welded + 100% RT, ASME B16.9, ASTM A403 Gr.WP304/304L, BW Ends, -, Impact tested as per JSS | 0
3110 | C300D1LC | DBRE20S5DF30030008 | 16 IN x 15.88MM / 10 IN x 11.13MM Eccentric reducer, Welded + 100% RT, ASME B16.9, ASTM A403 Gr.WP304/304L, BW Ends, -, Impact tested as per JSS | 0
3111 | C300D1XY | DBRE20S5DF30030008 | 16 IN x 15.88MM / 12 IN x S-80S Eccentric reducer, Welded + 100% RT, ASME B16.9, ASTM A403 Gr.WP304/304L, BW Ends, -, Impact tested as per JSS | 0
3112 | C300D28F | DBRE20S5DF30030008 | 16 IN x 15.88MM / 14 IN x 14.27MM Eccentric reducer, Welded + 100% RT, ASME B16.9, ASTM A403 Gr.WP304/304L, BW Ends, -, Impact tested as per JSS | 0
3113 | C300D2HL | DBRE20S5DF30030008 | 16 IN x 15.88MM / 8 IN x 9.53MM Eccentric reducer, Welded + 100% RT, ASME B16.9, ASTM A403 Gr.WP304/304L, BW Ends, -, Impact tested as per JSS | 0
3114 | C300D32T | DBRE20S5DF30030008 | 18 IN x S-60 / 10 IN x 11.13MM Eccentric reducer, Welded + 100% RT, ASME B16.9, ASTM A403 Gr.WP304/304L, BW Ends, -, Impact tested as per JSS | 0
3115 | C300D3DY | DBRE20S5DF30030008 | 18 IN x S-60 / 12 IN x S-80S Eccentric reducer, Welded + 100% RT, ASME B16.9, ASTM A403 Gr.WP304/304L, BW Ends, -, Impact tested as per JSS | 0
3116 | C300D3PA | DBRE20S5DF30030008 | 18 IN x S-60 / 14 IN x 14.27MM Eccentric reducer, Welded + 100% RT, ASME B16.9, ASTM A403 Gr.WP304/304L, BW Ends, -, Impact tested as per JSS | 0
3117 | C300D4B8 | DBRE20S5DF30030008 | 20 IN x S-60 / 12 IN x S-80S Eccentric reducer, Welded + 100% RT, ASME B16.9, ASTM A403 Gr.WP304/304L, BW Ends, -, Impact tested as per JSS | 0
3118 | C300D4LP | DBRE20S5DF30030008 | 20 IN x S-60 / 14 IN x 14.27MM Eccentric reducer, Welded + 100% RT, ASME B16.9, ASTM A403 Gr.WP304/304L, BW Ends, -, Impact tested as per JSS | 0
3119 | C300D4XK | DBRE20S5DF30030008 | 20 IN x S-60 / 16 IN x 15.88MM Eccentric reducer, Welded + 100% RT, ASME B16.9, ASTM A403 Gr.WP304/304L, BW Ends, -, Impact tested as per JSS | 0
3120 | C300D57D | DBRE20S5DF30030008 | 20 IN x S-60 / 18 IN x S-60 Eccentric reducer, Welded + 100% RT, ASME B16.9, ASTM A403 Gr.WP304/304L, BW Ends, -, Impact tested as per JSS | 0
3121 | C300D5ZJ | DBRE20S5DF30030008 | 24 IN x 25.4MM / 16 IN x 15.88MM Eccentric reducer, Welded + 100% RT, ASME B16.9, ASTM A403 Gr.WP304/304L, BW Ends, -, Impact tested as per JSS | 0
3122 | C300D69P | DBRE20S5DF30030008 | 24 IN x 25.4MM / 18 IN x S-60 Eccentric reducer, Welded + 100% RT, ASME B16.9, ASTM A403 Gr.WP304/304L, BW Ends, -, Impact tested as per JSS | 0
3123 | C300D6KF | DBRE20S5DF30030008 | 24 IN x 25.4MM / 20 IN x S-60 Eccentric reducer, Welded + 100% RT, ASME B16.9, ASTM A403 Gr.WP304/304L, BW Ends, -, Impact tested as per JSS | 0
3124 | C300D7KG | DBRE20S5DF30030008 | 28 IN x 25.4MM / 18 IN x S-60 Eccentric reducer, Welded + 100% RT, ASME B16.9, ASTM A403 Gr.WP304/304L, BW Ends, -, Impact tested as per JSS | 0
3125 | C300D7TT | DBRE20S5DF30030008 | 28 IN x 25.4MM / 20 IN x S-60 Eccentric reducer, Welded + 100% RT, ASME B16.9, ASTM A403 Gr.WP304/304L, BW Ends, -, Impact tested as per JSS | 0
3126 | C300D89W | DBRE20S5DF30030008 | 30 IN x 26.97MM / 20 IN x S-60 Eccentric reducer, Welded + 100% RT, ASME B16.9, ASTM A403 Gr.WP304/304L, BW Ends, -, Impact tested as per JSS | 0
3127 | C300D915 | DBRE20S5DF30030008 | 32 IN x 30.18MM / 24 IN x 25.4MM Eccentric reducer, Welded + 100% RT, ASME B16.9, ASTM A403 Gr.WP304/304L, BW Ends, -, Impact tested as per JSS | 0
3128 | C300D99F | DBRE20S5DF30030008 | 32 IN x 30.18MM / 28 IN x 25.4MM Eccentric reducer, Welded + 100% RT, ASME B16.9, ASTM A403 Gr.WP304/304L, BW Ends, -, Impact tested as per JSS | 0
3129 | C300D9DX | DBRE20S5DF30030008 | 32 IN x 30.18MM / 30 IN x 26.97MM Eccentric reducer, Welded + 100% RT, ASME B16.9, ASTM A403 Gr.WP304/304L, BW Ends, -, Impact tested as per JSS | 0
3130 | C300D9JR | DBRE20S5DF30030008 | 34 IN x 31.75MM / 24 IN x 25.4MM Eccentric reducer, Welded + 100% RT, ASME B16.9, ASTM A403 Gr.WP304/304L, BW Ends, -, Impact tested as per JSS | 0
3131 | C300D9V1 | DBRE20S5DF30030008 | 34 IN x 31.75MM / 30 IN x 26.97MM Eccentric reducer, Welded + 100% RT, ASME B16.9, ASTM A403 Gr.WP304/304L, BW Ends, -, Impact tested as per JSS | 0
3132 | C300DA42 | DBRE20S5DF30030008 | 36 IN x 34.93MM / 24 IN x 25.4MM Eccentric reducer, Welded + 100% RT, ASME B16.9, ASTM A403 Gr.WP304/304L, BW Ends, -, Impact tested as per JSS | 0
3133 | C300DAPX | DBRE20S5DF30030008 | 36 IN x 34.93MM / 34 IN x 31.75MM Eccentric reducer, Welded + 100% RT, ASME B16.9, ASTM A403 Gr.WP304/304L, BW Ends, -, Impact tested as per JSS | 0
3134 | C300DBA5 | DBRE20S5DF30030008 | 40 IN x 38.1MM / 32 IN x 30.18MM Eccentric reducer, Welded + 100% RT, ASME B16.9, ASTM A403 Gr.WP304/304L, BW Ends, -, Impact tested as per JSS | 0
3135 | C300DBCH | DBRE20S5DF30030008 | 40 IN x 38.1MM / 34 IN x 31.75MM Eccentric reducer, Welded + 100% RT, ASME B16.9, ASTM A403 Gr.WP304/304L, BW Ends, -, Impact tested as per JSS | 0
3136 | C300DCA0 | DBRE20S5DF30030008 | 8 IN x 9.53MM / 4 IN x S-40S Eccentric reducer, Welded + 100% RT, ASME B16.9, ASTM A403 Gr.WP304/304L, BW Ends, -, Impact tested as per JSS | 0
3137 | C300DETV | DBRE20S5DF30030008 | 8 IN x 9.53MM / 6 IN x S-40S Eccentric reducer, Welded + 100% RT, ASME B16.9, ASTM A403 Gr.WP304/304L, BW Ends, -, Impact tested as per JSS | 0
3138 | C300EJYS | DBRE20S5DF30010008 | .75 IN x S-40S / .5 IN x S-40S Eccentric reducer, Seamless, ASME B16.9, ASTM A403 Gr.WP304/304L, BW Ends, -, Impact tested as per JSS | 0
3139 | C300EK2J | DBRE20S5DF30010008 | 1 IN x S-40S / .5 IN x S-40S Eccentric reducer, Seamless, ASME B16.9, ASTM A403 Gr.WP304/304L, BW Ends, -, Impact tested as per JSS | 0
3140 | C300EK6B | DBRE20S5DF30010008 | 1 IN x S-40S / .75 IN x S-40S Eccentric reducer, Seamless, ASME B16.9, ASTM A403 Gr.WP304/304L, BW Ends, -, Impact tested as per JSS | 0
3141 | C300EKWH | DBRE20S5DF30010008 | 1.5 IN x S-40S / 1 IN x S-40S Eccentric reducer, Seamless, ASME B16.9, ASTM A403 Gr.WP304/304L, BW Ends, -, Impact tested as per JSS | 0
3142 | C300EL4H | DBRE20S5DF30010008 | 2 IN x S-40S / .75 IN x S-40S Eccentric reducer, Seamless, ASME B16.9, ASTM A403 Gr.WP304/304L, BW Ends, -, Impact tested as per JSS | 0
3143 | C300EL94 | DBRE20S5DF30010008 | 2 IN x S-40S / 1 IN x S-40S Eccentric reducer, Seamless, ASME B16.9, ASTM A403 Gr.WP304/304L, BW Ends, -, Impact tested as per JSS | 0
3144 | C300ELHH | DBRE20S5DF30010008 | 2 IN x S-40S / 1.5 IN x S-40S Eccentric reducer, Seamless, ASME B16.9, ASTM A403 Gr.WP304/304L, BW Ends, -, Impact tested as per JSS | 0
3145 | C300EM7X | DBRE20S5DF30010008 | 3 IN x S-40S / 1.5 IN x S-40S Eccentric reducer, Seamless, ASME B16.9, ASTM A403 Gr.WP304/304L, BW Ends, -, Impact tested as per JSS | 0
3146 | C300EMTM | DBRE20S5DF30010008 | 3 IN x S-40S / 2 IN x S-40S Eccentric reducer, Seamless, ASME B16.9, ASTM A403 Gr.WP304/304L, BW Ends, -, Impact tested as per JSS | 0
3147 | C300ERL1 | DBRE20S5DF30010008 | 4 IN x S-40S / 1.5 IN x S-40S Eccentric reducer, Seamless, ASME B16.9, ASTM A403 Gr.WP304/304L, BW Ends, -, Impact tested as per JSS | 0
3148 | C300ES9V | DBRE20S5DF30010008 | 4 IN x S-40S / 2 IN x S-40S Eccentric reducer, Seamless, ASME B16.9, ASTM A403 Gr.WP304/304L, BW Ends, -, Impact tested as per JSS | 0
3149 | C300ETWZ | DBRE20S5DF30010008 | 4 IN x S-40S / 3 IN x S-40S Eccentric reducer, Seamless, ASME B16.9, ASTM A403 Gr.WP304/304L, BW Ends, -, Impact tested as per JSS | 0
3150 | C300EZVM | DBRE20S5DF30010008 | 6 IN x S-40S / 3 IN x S-40S Eccentric reducer, Seamless, ASME B16.9, ASTM A403 Gr.WP304/304L, BW Ends, -, Impact tested as per JSS | 0
3151 | C300F1NP | DBRE20S5DF30010008 | 6 IN x S-40S / 4 IN x S-40S Eccentric reducer, Seamless, ASME B16.9, ASTM A403 Gr.WP304/304L, BW Ends, -, Impact tested as per JSS | 0
3152 | C300GJ6L | DBCP20S5DF30010008 | .75 IN x S-40S Cap, Seamless, ASME B16.9, ASTM A403 Gr.WP304/304L, BW Ends, -, Impact tested as per JSS | 0
3153 | C300GJCX | DBCP20S5DF30010008 | 12 IN x S-80S Cap, Seamless, ASME B16.9, ASTM A403 Gr.WP304/304L, BW Ends, -, Impact tested as per JSS | 0
3154 | C300GJFD | DBCP20S5DF30010008 | 16 IN x 15.88MM Cap, Seamless, ASME B16.9, ASTM A403 Gr.WP304/304L, BW Ends, -, Impact tested as per JSS | 0
3155 | C300GJNN | DBCP20S5DF30010008 | 20 IN x S-60 Cap, Seamless, ASME B16.9, ASTM A403 Gr.WP304/304L, BW Ends, -, Impact tested as per JSS | 0
3156 | C300GJRN | DBCP20S5DF30010008 | 24 IN x 25.4MM Cap, Seamless, ASME B16.9, ASTM A403 Gr.WP304/304L, BW Ends, -, Impact tested as per JSS | 0
3157 | C300GJV1 | DBCP20S5DF30010008 | 28 IN x 25.4MM Cap, Seamless, ASME B16.9, ASTM A403 Gr.WP304/304L, BW Ends, -, Impact tested as per JSS | 0
3158 | C300GJZW | DBCP20S5DF30010008 | 32 IN x 30.18MM Cap, Seamless, ASME B16.9, ASTM A403 Gr.WP304/304L, BW Ends, -, Impact tested as per JSS | 0
3159 | C300GK13 | DBCP20S5DF30010008 | 34 IN x 31.75MM Cap, Seamless, ASME B16.9, ASTM A403 Gr.WP304/304L, BW Ends, -, Impact tested as per JSS | 0
3160 | C300GK50 | DBCP20S5DF30010008 | 4 IN x S-40S Cap, Seamless, ASME B16.9, ASTM A403 Gr.WP304/304L, BW Ends, -, Impact tested as per JSS | 0
3161 | C300GKB5 | DBTE20S5DF30010008 | .5 IN x S-40S Equal tee, Seamless, ASME B16.9, ASTM A403 Gr.WP304/304L, BW Ends, -, Impact tested as per JSS | 0
3162 | C300GKBV | DBTE20S5DF30010008 | .75 IN x S-40S Equal tee, Seamless, ASME B16.9, ASTM A403 Gr.WP304/304L, BW Ends, -, Impact tested as per JSS | 0
3163 | C300GKCL | DBTE20S5DF30010008 | 1 IN x S-40S Equal tee, Seamless, ASME B16.9, ASTM A403 Gr.WP304/304L, BW Ends, -, Impact tested as per JSS | 0
3164 | C300GKFG | DBTE20S5DF30010008 | 2 IN x S-40S Equal tee, Seamless, ASME B16.9, ASTM A403 Gr.WP304/304L, BW Ends, -, Impact tested as per JSS | 0
3165 | C300GKHM | DBTE20S5DF30010008 | 3 IN x S-40S Equal tee, Seamless, ASME B16.9, ASTM A403 Gr.WP304/304L, BW Ends, -, Impact tested as per JSS | 0
3166 | C300GKKU | DBTE20S5DF30010008 | 4 IN x S-40S Equal tee, Seamless, ASME B16.9, ASTM A403 Gr.WP304/304L, BW Ends, -, Impact tested as per JSS | 0
3167 | C300GKNG | DBTE20S5DF30010008 | 6 IN x S-40S Equal tee, Seamless, ASME B16.9, ASTM A403 Gr.WP304/304L, BW Ends, -, Impact tested as per JSS | 0
3168 | C300GKNS | DBTE20S5DF30030008 | 10 IN x 11.13MM Equal tee, Welded + 100% RT, ASME B16.9, ASTM A403 Gr.WP304/304L, BW Ends, -, Impact tested as per JSS | 0
3169 | C300GKTT | DBTE20S5DF30030008 | 12 IN x S-80S Equal tee, Welded + 100% RT, ASME B16.9, ASTM A403 Gr.WP304/304L, BW Ends, -, Impact tested as per JSS | 0
3170 | C300GKU2 | DBTE20S5DF30030008 | 14 IN x 14.27MM Equal tee, Welded + 100% RT, ASME B16.9, ASTM A403 Gr.WP304/304L, BW Ends, -, Impact tested as per JSS | 0
3171 | C300GKW7 | DBTE20S5DF30030008 | 16 IN x 15.88MM Equal tee, Welded + 100% RT, ASME B16.9, ASTM A403 Gr.WP304/304L, BW Ends, -, Impact tested as per JSS | 0
3172 | C300GL1N | DBTE20S5DF30030008 | 20 IN x S-60 Equal tee, Welded + 100% RT, ASME B16.9, ASTM A403 Gr.WP304/304L, BW Ends, -, Impact tested as per JSS | 0
3173 | C300GL3P | DBTE20S5DF30030008 | 24 IN x 25.4MM Equal tee, Welded + 100% RT, ASME B16.9, ASTM A403 Gr.WP304/304L, BW Ends, -, Impact tested as per JSS | 0
3174 | C300GL78 | DBTE20S5DF30030008 | 28 IN x 25.4MM Equal tee, Welded + 100% RT, ASME B16.9, ASTM A403 Gr.WP304/304L, BW Ends, -, Impact tested as per JSS | 0
3175 | C300GLAD | DBTE20S5DF30030008 | 32 IN x 30.18MM Equal tee, Welded + 100% RT, ASME B16.9, ASTM A403 Gr.WP304/304L, BW Ends, -, Impact tested as per JSS | 0
3176 | C300GLBL | DBTE20S5DF30030008 | 34 IN x 31.75MM Equal tee, Welded + 100% RT, ASME B16.9, ASTM A403 Gr.WP304/304L, BW Ends, -, Impact tested as per JSS | 0
3177 | C300GLCW | DBTE20S5DF30030008 | 36 IN x 34.93MM Equal tee, Welded + 100% RT, ASME B16.9, ASTM A403 Gr.WP304/304L, BW Ends, -, Impact tested as per JSS | 0
3178 | C300GLGX | DBTE20S5DF30030008 | 8 IN x 9.53MM Equal tee, Welded + 100% RT, ASME B16.9, ASTM A403 Gr.WP304/304L, BW Ends, -, Impact tested as per JSS | 0
3179 | C300GPG4 | DBTR20S5DF30010008 | .75 IN x S-40S / .5 IN x S-40S Reducing tee, Seamless, ASME B16.9, ASTM A403 Gr.WP304/304L, BW Ends, -, Impact tested as per JSS | 0
3180 | C300GPHH | DBTR20S5DF30010008 | 1 IN x S-40S / .5 IN x S-40S Reducing tee, Seamless, ASME B16.9, ASTM A403 Gr.WP304/304L, BW Ends, -, Impact tested as per JSS | 0
3181 | C300GPJP | DBTR20S5DF30010008 | 1 IN x S-40S / .75 IN x S-40S Reducing tee, Seamless, ASME B16.9, ASTM A403 Gr.WP304/304L, BW Ends, -, Impact tested as per JSS | 0
3182 | C300GRLJ | DBTR20S5DF30010008 | 1.5 IN x S-40S / .75 IN x S-40S Reducing tee, Seamless, ASME B16.9, ASTM A403 Gr.WP304/304L, BW Ends, -, Impact tested as per JSS | 0
3183 | C300GRVR | DBTR20S5DF30010008 | 1.5 IN x S-40S / 1 IN x S-40S Reducing tee, Seamless, ASME B16.9, ASTM A403 Gr.WP304/304L, BW Ends, -, Impact tested as per JSS | 0
3184 | C300GS89 | DBTR20S5DF30010008 | 2 IN x S-40S / .75 IN x S-40S Reducing tee, Seamless, ASME B16.9, ASTM A403 Gr.WP304/304L, BW Ends, -, Impact tested as per JSS | 0
3185 | C300GSJW | DBTR20S5DF30010008 | 2 IN x S-40S / 1 IN x S-40S Reducing tee, Seamless, ASME B16.9, ASTM A403 Gr.WP304/304L, BW Ends, -, Impact tested as per JSS | 0
3186 | C300GVBM | DBTR20S5DF30010008 | 3 IN x S-40S / 2 IN x S-40S Reducing tee, Seamless, ASME B16.9, ASTM A403 Gr.WP304/304L, BW Ends, -, Impact tested as per JSS | 0
3187 | C300H2CC | DBTR20S5DF30010008 | 4 IN x S-40S / 2 IN x S-40S Reducing tee, Seamless, ASME B16.9, ASTM A403 Gr.WP304/304L, BW Ends, -, Impact tested as per JSS | 0
3188 | C300H5LD | DBTR20S5DF30010008 | 4 IN x S-40S / 3 IN x S-40S Reducing tee, Seamless, ASME B16.9, ASTM A403 Gr.WP304/304L, BW Ends, -, Impact tested as per JSS | 0
3189 | C300HH2A | DBTR20S5DF30010008 | 6 IN x S-40S / 3 IN x S-40S Reducing tee, Seamless, ASME B16.9, ASTM A403 Gr.WP304/304L, BW Ends, -, Impact tested as per JSS | 0
3190 | C300HJYG | DBTR20S5DF30010008 | 6 IN x S-40S / 4 IN x S-40S Reducing tee, Seamless, ASME B16.9, ASTM A403 Gr.WP304/304L, BW Ends, -, Impact tested as per JSS | 0
3191 | C300L2FN | DBTR20S5DF30030008 | 10 IN x 11.13MM / 6 IN x S-40S Reducing tee, Welded + 100% RT, ASME B16.9, ASTM A403 Gr.WP304/304L, BW Ends, -, Impact tested as per JSS | 0
3192 | C300L3WE | DBTR20S5DF30030008 | 10 IN x 11.13MM / 8 IN x 9.53MM Reducing tee, Welded + 100% RT, ASME B16.9, ASTM A403 Gr.WP304/304L, BW Ends, -, Impact tested as per JSS | 0
3193 | C300L76Y | DBTR20S5DF30030008 | 12 IN x S-80S / 10 IN x 11.13MM Reducing tee, Welded + 100% RT, ASME B16.9, ASTM A403 Gr.WP304/304L, BW Ends, -, Impact tested as per JSS | 0
3194 | C300L9ZP | DBTR20S5DF30030008 | 12 IN x S-80S / 6 IN x S-40S Reducing tee, Welded + 100% RT, ASME B16.9, ASTM A403 Gr.WP304/304L, BW Ends, -, Impact tested as per JSS | 0
3195 | C300LBTZ | DBTR20S5DF30030008 | 12 IN x S-80S / 8 IN x 9.53MM Reducing tee, Welded + 100% RT, ASME B16.9, ASTM A403 Gr.WP304/304L, BW Ends, -, Impact tested as per JSS | 0
3196 | C300LDNA | DBTR20S5DF30030008 | 16 IN x 15.88MM / 14 IN x 14.27MM Reducing tee, Welded + 100% RT, ASME B16.9, ASTM A403 Gr.WP304/304L, BW Ends, -, Impact tested as per JSS | 0
3197 | C300LGXF | DBTR20S5DF30030008 | 20 IN x S-60 / 16 IN x 15.88MM Reducing tee, Welded + 100% RT, ASME B16.9, ASTM A403 Gr.WP304/304L, BW Ends, -, Impact tested as per JSS | 0
3198 | C300LKE7 | DBTR20S5DF30030008 | 24 IN x 25.4MM / 16 IN x 15.88MM Reducing tee, Welded + 100% RT, ASME B16.9, ASTM A403 Gr.WP304/304L, BW Ends, -, Impact tested as per JSS | 0
3199 | C300LKPJ | DBTR20S5DF30030008 | 24 IN x 25.4MM / 18 IN x S-60 Reducing tee, Welded + 100% RT, ASME B16.9, ASTM A403 Gr.WP304/304L, BW Ends, -, Impact tested as per JSS | 0
3200 | C300LMZ9 | DBTR20S5DF30030008 | 28 IN x 25.4MM / 20 IN x S-60 Reducing tee, Welded + 100% RT, ASME B16.9, ASTM A403 Gr.WP304/304L, BW Ends, -, Impact tested as per JSS | 0
3201 | C300LS7H | DBTR20S5DF30030008 | 32 IN x 30.18MM / 24 IN x 25.4MM Reducing tee, Welded + 100% RT, ASME B16.9, ASTM A403 Gr.WP304/304L, BW Ends, -, Impact tested as per JSS | 0
3202 | C300LSFF | DBTR20S5DF30030008 | 32 IN x 30.18MM / 28 IN x 25.4MM Reducing tee, Welded + 100% RT, ASME B16.9, ASTM A403 Gr.WP304/304L, BW Ends, -, Impact tested as per JSS | 0
3203 | C300LTGF | DBTR20S5DF30030008 | 34 IN x 31.75MM / 28 IN x 25.4MM Reducing tee, Welded + 100% RT, ASME B16.9, ASTM A403 Gr.WP304/304L, BW Ends, -, Impact tested as per JSS | 0
3204 | C300LXC3 | DBTR20S5DF30030008 | 8 IN x 9.53MM / 4 IN x S-40S Reducing tee, Welded + 100% RT, ASME B16.9, ASTM A403 Gr.WP304/304L, BW Ends, -, Impact tested as per JSS | 0
3205 | C300LZVR | DBTR20S5DF30030008 | 8 IN x 9.53MM / 6 IN x S-40S Reducing tee, Welded + 100% RT, ASME B16.9, ASTM A403 Gr.WP304/304L, BW Ends, -, Impact tested as per JSS | 0
3206 | C300UBS9 | LTLWI0S5C4300004 | 10 IN x 11.13MM / .75 IN x S-40S Weldolet, MSS SP-97, ASTM A182 Gr.F304/304L, BW Ends, -, Impact tested as per JSS | 0
3207 | C300UBZP | LTLWI0S5C4300004 | 10 IN x 11.13MM / 1 IN x S-40S Weldolet, MSS SP-97, ASTM A182 Gr.F304/304L, BW Ends, -, Impact tested as per JSS | 0
3208 | C300UCMB | LTLWI0S5C4300004 | 10 IN x 11.13MM / 2 IN x S-40S Weldolet, MSS SP-97, ASTM A182 Gr.F304/304L, BW Ends, -, Impact tested as per JSS | 0
3209 | C300UERE | LTLWI0S5C4300004 | 10 IN x 11.13MM / 3 IN x S-40S Weldolet, MSS SP-97, ASTM A182 Gr.F304/304L, BW Ends, -, Impact tested as per JSS | 0
3210 | C300UK11 | LTLWI0S5C4300004 | 12 IN x S-80S / .75 IN x S-40S Weldolet, MSS SP-97, ASTM A182 Gr.F304/304L, BW Ends, -, Impact tested as per JSS | 0
3211 | C300UK8S | LTLWI0S5C4300004 | 12 IN x S-80S / 1 IN x S-40S Weldolet, MSS SP-97, ASTM A182 Gr.F304/304L, BW Ends, -, Impact tested as per JSS | 0
3212 | C300UM2S | LTLWI0S5C4300004 | 12 IN x S-80S / 2 IN x S-40S Weldolet, MSS SP-97, ASTM A182 Gr.F304/304L, BW Ends, -, Impact tested as per JSS | 0
3213 | C300UPDD | LTLWI0S5C4300004 | 12 IN x S-80S / 3 IN x S-40S Weldolet, MSS SP-97, ASTM A182 Gr.F304/304L, BW Ends, -, Impact tested as per JSS | 0
3214 | C300USS1 | LTLWI0S5C4300004 | 12 IN x S-80S / 4 IN x S-40S Weldolet, MSS SP-97, ASTM A182 Gr.F304/304L, BW Ends, -, Impact tested as per JSS | 0
3215 | C300UV05 | LTLWI0S5C4300004 | 14 IN x 14.27MM / 2 IN x S-40S Weldolet, MSS SP-97, ASTM A182 Gr.F304/304L, BW Ends, -, Impact tested as per JSS | 0
3216 | C300UW4L | LTLWI0S5C4300004 | 14 IN x 14.27MM / 6 IN x S-40S Weldolet, MSS SP-97, ASTM A182 Gr.F304/304L, BW Ends, -, Impact tested as per JSS | 0
3217 | C300UWU8 | LTLWI0S5C4300004 | 16 IN x 15.88MM / .75 IN x S-40S Weldolet, MSS SP-97, ASTM A182 Gr.F304/304L, BW Ends, -, Impact tested as per JSS | 0
3218 | C300UYAV | LTLWI0S5C4300004 | 16 IN x 15.88MM / 2 IN x S-40S Weldolet, MSS SP-97, ASTM A182 Gr.F304/304L, BW Ends, -, Impact tested as per JSS | 0
3219 | C300UYRS | LTLWI0S5C4300004 | 16 IN x 15.88MM / 3 IN x S-40S Weldolet, MSS SP-97, ASTM A182 Gr.F304/304L, BW Ends, -, Impact tested as per JSS | 0
3220 | C300V1WT | LTLWI0S5C4300004 | 18 IN x S-60 / 2 IN x S-40S Weldolet, MSS SP-97, ASTM A182 Gr.F304/304L, BW Ends, -, Impact tested as per JSS | 0
3221 | C300V3JW | LTLWI0S5C4300004 | 2 IN x S-40S / 1 IN x S-40S Weldolet, MSS SP-97, ASTM A182 Gr.F304/304L, BW Ends, -, Impact tested as per JSS | 0
3222 | C300V4G3 | LTLWI0S5C4300004 | 20 IN x S-60 / 1 IN x S-40S Weldolet, MSS SP-97, ASTM A182 Gr.F304/304L, BW Ends, -, Impact tested as per JSS | 0
3223 | C300V52M | LTLWI0S5C4300004 | 20 IN x S-60 / 10 IN x 11.13MM Weldolet, MSS SP-97, ASTM A182 Gr.F304/304L, BW Ends, -, Impact tested as per JSS | 0
3224 | C300V5BF | LTLWI0S5C4300004 | 20 IN x S-60 / 12 IN x S-80S Weldolet, MSS SP-97, ASTM A182 Gr.F304/304L, BW Ends, -, Impact tested as per JSS | 0
3225 | C300V66Z | LTLWI0S5C4300004 | 20 IN x S-60 / 2 IN x S-40S Weldolet, MSS SP-97, ASTM A182 Gr.F304/304L, BW Ends, -, Impact tested as per JSS | 0
3226 | C300V6YW | LTLWI0S5C4300004 | 20 IN x S-60 / 4 IN x S-40S Weldolet, MSS SP-97, ASTM A182 Gr.F304/304L, BW Ends, -, Impact tested as per JSS | 0
3227 | C300V7BL | LTLWI0S5C4300004 | 20 IN x S-60 / 6 IN x S-40S Weldolet, MSS SP-97, ASTM A182 Gr.F304/304L, BW Ends, -, Impact tested as per JSS | 0
3228 | C300V7L7 | LTLWI0S5C4300004 | 20 IN x S-60 / 8 IN x 9.53MM Weldolet, MSS SP-97, ASTM A182 Gr.F304/304L, BW Ends, -, Impact tested as per JSS | 0
3229 | C300V86N | LTLWI0S5C4300004 | 24 IN x 25.4MM / 1 IN x S-40S Weldolet, MSS SP-97, ASTM A182 Gr.F304/304L, BW Ends, -, Impact tested as per JSS | 0
3230 | C300V8RZ | LTLWI0S5C4300004 | 24 IN x 25.4MM / 10 IN x 11.13MM Weldolet, MSS SP-97, ASTM A182 Gr.F304/304L, BW Ends, -, Impact tested as per JSS | 0
3231 | C300V90H | LTLWI0S5C4300004 | 24 IN x 25.4MM / 12 IN x S-80S Weldolet, MSS SP-97, ASTM A182 Gr.F304/304L, BW Ends, -, Impact tested as per JSS | 0
3232 | C300V98S | LTLWI0S5C4300004 | 24 IN x 25.4MM / 14 IN x 14.27MM Weldolet, MSS SP-97, ASTM A182 Gr.F304/304L, BW Ends, -, Impact tested as per JSS | 0
3233 | C300V9X8 | LTLWI0S5C4300004 | 24 IN x 25.4MM / 2 IN x S-40S Weldolet, MSS SP-97, ASTM A182 Gr.F304/304L, BW Ends, -, Impact tested as per JSS | 0
3234 | C300VAGS | LTLWI0S5C4300004 | 24 IN x 25.4MM / 3 IN x S-40S Weldolet, MSS SP-97, ASTM A182 Gr.F304/304L, BW Ends, -, Impact tested as per JSS | 0
3235 | C300VAVB | LTLWI0S5C4300004 | 24 IN x 25.4MM / 4 IN x S-40S Weldolet, MSS SP-97, ASTM A182 Gr.F304/304L, BW Ends, -, Impact tested as per JSS | 0
3236 | C300VBG0 | LTLWI0S5C4300004 | 24 IN x 25.4MM / 8 IN x 9.53MM Weldolet, MSS SP-97, ASTM A182 Gr.F304/304L, BW Ends, -, Impact tested as per JSS | 0
3237 | C300VDKH | LTLWI0S5C4300004 | 28 IN x 25.4MM / 1 IN x S-40S Weldolet, MSS SP-97, ASTM A182 Gr.F304/304L, BW Ends, -, Impact tested as per JSS | 0
3238 | C300VDU5 | LTLWI0S5C4300004 | 28 IN x 25.4MM / 1.5 IN x S-40S Weldolet, MSS SP-97, ASTM A182 Gr.F304/304L, BW Ends, -, Impact tested as per JSS | 0
3239 | C300VDZL | LTLWI0S5C4300004 | 28 IN x 25.4MM / 10 IN x 11.13MM Weldolet, MSS SP-97, ASTM A182 Gr.F304/304L, BW Ends, -, Impact tested as per JSS | 0
3240 | C300VE5N | LTLWI0S5C4300004 | 28 IN x 25.4MM / 12 IN x S-80S Weldolet, MSS SP-97, ASTM A182 Gr.F304/304L, BW Ends, -, Impact tested as per JSS | 0
3241 | C300VEFK | LTLWI0S5C4300004 | 28 IN x 25.4MM / 16 IN x 15.88MM Weldolet, MSS SP-97, ASTM A182 Gr.F304/304L, BW Ends, -, Impact tested as per JSS | 0
3242 | C300VERE | LTLWI0S5C4300004 | 28 IN x 25.4MM / 2 IN x S-40S Weldolet, MSS SP-97, ASTM A182 Gr.F304/304L, BW Ends, -, Impact tested as per JSS | 0
3243 | C300VG91 | LTLWI0S5C4300004 | 3 IN x S-40S / .75 IN x S-40S Weldolet, MSS SP-97, ASTM A182 Gr.F304/304L, BW Ends, -, Impact tested as per JSS | 0
3244 | C300VGDW | LTLWI0S5C4300004 | 3 IN x S-40S / 1 IN x S-40S Weldolet, MSS SP-97, ASTM A182 Gr.F304/304L, BW Ends, -, Impact tested as per JSS | 0
3245 | C300VHYP | LTLWI0S5C4300004 | 30 IN x 26.97MM / 1 IN x S-40S Weldolet, MSS SP-97, ASTM A182 Gr.F304/304L, BW Ends, -, Impact tested as per JSS | 0
3246 | C300VM4W | LTLWI0S5C4300004 | 32 IN x 30.18MM / 1 IN x S-40S Weldolet, MSS SP-97, ASTM A182 Gr.F304/304L, BW Ends, -, Impact tested as per JSS | 0
3247 | C300VN9Y | LTLWI0S5C4300004 | 32 IN x 30.18MM / 2 IN x S-40S Weldolet, MSS SP-97, ASTM A182 Gr.F304/304L, BW Ends, -, Impact tested as per JSS | 0
3248 | C300VNJ3 | LTLWI0S5C4300004 | 32 IN x 30.18MM / 20 IN x S-60 Weldolet, MSS SP-97, ASTM A182 Gr.F304/304L, BW Ends, -, Impact tested as per JSS | 0
3249 | C300VNUB | LTLWI0S5C4300004 | 32 IN x 30.18MM / 3 IN x S-40S Weldolet, MSS SP-97, ASTM A182 Gr.F304/304L, BW Ends, -, Impact tested as per JSS | 0
3250 | C300VPW1 | LTLWI0S5C4300004 | 34 IN x 31.75MM / 1 IN x S-40S Weldolet, MSS SP-97, ASTM A182 Gr.F304/304L, BW Ends, -, Impact tested as per JSS | 0
3251 | C300VRBN | LTLWI0S5C4300004 | 34 IN x 31.75MM / 12 IN x S-80S Weldolet, MSS SP-97, ASTM A182 Gr.F304/304L, BW Ends, -, Impact tested as per JSS | 0
3252 | C300VRVS | LTLWI0S5C4300004 | 34 IN x 31.75MM / 2 IN x S-40S Weldolet, MSS SP-97, ASTM A182 Gr.F304/304L, BW Ends, -, Impact tested as per JSS | 0
3253 | C300VS6E | LTLWI0S5C4300004 | 34 IN x 31.75MM / 24 IN x 25.4MM Weldolet, MSS SP-97, ASTM A182 Gr.F304/304L, BW Ends, -, Impact tested as per JSS | 0
3254 | C300VSAH | LTLWI0S5C4300004 | 34 IN x 31.75MM / 3 IN x S-40S Weldolet, MSS SP-97, ASTM A182 Gr.F304/304L, BW Ends, -, Impact tested as per JSS | 0
3255 | C300VSR1 | LTLWI0S5C4300004 | 34 IN x 31.75MM / 6 IN x S-40S Weldolet, MSS SP-97, ASTM A182 Gr.F304/304L, BW Ends, -, Impact tested as per JSS | 0
3256 | C300VT96 | LTLWI0S5C4300004 | 36 IN x 34.93MM / 1 IN x S-40S Weldolet, MSS SP-97, ASTM A182 Gr.F304/304L, BW Ends, -, Impact tested as per JSS | 0
3257 | C300VTU9 | LTLWI0S5C4300004 | 36 IN x 34.93MM / 12 IN x S-80S Weldolet, MSS SP-97, ASTM A182 Gr.F304/304L, BW Ends, -, Impact tested as per JSS | 0
3258 | C300VU4L | LTLWI0S5C4300004 | 36 IN x 34.93MM / 16 IN x 15.88MM Weldolet, MSS SP-97, ASTM A182 Gr.F304/304L, BW Ends, -, Impact tested as per JSS | 0
3259 | C300VUEN | LTLWI0S5C4300004 | 36 IN x 34.93MM / 2 IN x S-40S Weldolet, MSS SP-97, ASTM A182 Gr.F304/304L, BW Ends, -, Impact tested as per JSS | 0
3260 | C300VUTL | LTLWI0S5C4300004 | 36 IN x 34.93MM / 24 IN x 25.4MM Weldolet, MSS SP-97, ASTM A182 Gr.F304/304L, BW Ends, -, Impact tested as per JSS | 0
3261 | C300VUYX | LTLWI0S5C4300004 | 36 IN x 34.93MM / 3 IN x S-40S Weldolet, MSS SP-97, ASTM A182 Gr.F304/304L, BW Ends, -, Impact tested as per JSS | 0
3262 | C300VVER | LTLWI0S5C4300004 | 36 IN x 34.93MM / 6 IN x S-40S Weldolet, MSS SP-97, ASTM A182 Gr.F304/304L, BW Ends, -, Impact tested as per JSS | 0
3263 | C300VVLC | LTLWI0S5C4300004 | 36 IN x 34.93MM / 8 IN x 9.53MM Weldolet, MSS SP-97, ASTM A182 Gr.F304/304L, BW Ends, -, Impact tested as per JSS | 0
3264 | C300VWEL | LTLWI0S5C4300004 | 4 IN x S-40S / .75 IN x S-40S Weldolet, MSS SP-97, ASTM A182 Gr.F304/304L, BW Ends, -, Impact tested as per JSS | 0
3265 | C300VWKY | LTLWI0S5C4300004 | 4 IN x S-40S / 1 IN x S-40S Weldolet, MSS SP-97, ASTM A182 Gr.F304/304L, BW Ends, -, Impact tested as per JSS | 0
3266 | C300VZ9V | LTLWI0S5C4300004 | 6 IN x S-40S / .75 IN x S-40S Weldolet, MSS SP-97, ASTM A182 Gr.F304/304L, BW Ends, -, Impact tested as per JSS | 0
3267 | C300VZFN | LTLWI0S5C4300004 | 6 IN x S-40S / 1 IN x S-40S Weldolet, MSS SP-97, ASTM A182 Gr.F304/304L, BW Ends, -, Impact tested as per JSS | 0
3268 | C300W0JH | LTLWI0S5C4300004 | 6 IN x S-40S / 2 IN x S-40S Weldolet, MSS SP-97, ASTM A182 Gr.F304/304L, BW Ends, -, Impact tested as per JSS | 0
3269 | C300W4S7 | LTLWI0S5C4300004 | 8 IN x 9.53MM / .75 IN x S-40S Weldolet, MSS SP-97, ASTM A182 Gr.F304/304L, BW Ends, -, Impact tested as per JSS | 0
3270 | C300W501 | LTLWI0S5C4300004 | 8 IN x 9.53MM / 1 IN x S-40S Weldolet, MSS SP-97, ASTM A182 Gr.F304/304L, BW Ends, -, Impact tested as per JSS | 0
3271 | C300W67R | LTLWI0S5C4300004 | 8 IN x 9.53MM / 2 IN x S-40S Weldolet, MSS SP-97, ASTM A182 Gr.F304/304L, BW Ends, -, Impact tested as per JSS | 0
3272 | C300W8CX | LTLWI0S5C4300004 | 8 IN x 9.53MM / 3 IN x S-40S Weldolet, MSS SP-97, ASTM A182 Gr.F304/304L, BW Ends, -, Impact tested as per JSS | 0
3273 | C3018AK7 | FGWN23S5C409L80006 | 28 IN x 25.4MM Weldneck Flange, ASME B16.47 Series A, ASTM A182 Gr.F304/304L, 600 Lbs, RTJ Face/BW End, -, -, Impact tested as per JSS | 0
3274 | C3018AL4 | FGWN23S5C409L80006 | 30 IN x 26.97MM Weldneck Flange, ASME B16.47 Series A, ASTM A182 Gr.F304/304L, 600 Lbs, RTJ Face/BW End, -, -, Impact tested as per JSS | 0
3275 | C3018AMC | FGWN23S5C409L80006 | 32 IN x 30.18MM Weldneck Flange, ASME B16.47 Series A, ASTM A182 Gr.F304/304L, 600 Lbs, RTJ Face/BW End, -, -, Impact tested as per JSS | 0
3276 | C3018ANB | FGWN23S5C409L80006 | 34 IN x 31.75MM Weldneck Flange, ASME B16.47 Series A, ASTM A182 Gr.F304/304L, 600 Lbs, RTJ Face/BW End, -, -, Impact tested as per JSS | 0
3277 | C3018APG | FGWN23S5C409L80006 | 36 IN x 34.93MM Weldneck Flange, ASME B16.47 Series A, ASTM A182 Gr.F304/304L, 600 Lbs, RTJ Face/BW End, -, -, Impact tested as per JSS | 0
3278 | C3018ARW | FGWN25S5C409L80006 | .5 IN x S-40S Weldneck Flange, ASME B16.5, ASTM A182 Gr.F304/304L, 600 Lbs, RTJ Face/BW End, -, -, Impact tested as per JSS | 0
3279 | C3018ASH | FGWN25S5C409L80006 | .75 IN x S-40S Weldneck Flange, ASME B16.5, ASTM A182 Gr.F304/304L, 600 Lbs, RTJ Face/BW End, -, -, Impact tested as per JSS | 0
3280 | C3018AT4 | FGWN25S5C409L80006 | 1 IN x S-40S Weldneck Flange, ASME B16.5, ASTM A182 Gr.F304/304L, 600 Lbs, RTJ Face/BW End, -, -, Impact tested as per JSS | 0
3281 | C3018AUB | FGWN25S5C409L80006 | 1.5 IN x S-40S Weldneck Flange, ASME B16.5, ASTM A182 Gr.F304/304L, 600 Lbs, RTJ Face/BW End, -, -, Impact tested as per JSS | 0
3282 | C3018AUK | FGWN25S5C409L80006 | 10 IN x 11.13MM Weldneck Flange, ASME B16.5, ASTM A182 Gr.F304/304L, 600 Lbs, RTJ Face/BW End, -, -, Impact tested as per JSS | 0
3283 | C3018AXA | FGWN25S5C409L80006 | 12 IN x S-80S Weldneck Flange, ASME B16.5, ASTM A182 Gr.F304/304L, 600 Lbs, RTJ Face/BW End, -, -, Impact tested as per JSS | 0
3284 | C3018AXJ | FGWN25S5C409L80006 | 14 IN x 14.27MM Weldneck Flange, ASME B16.5, ASTM A182 Gr.F304/304L, 600 Lbs, RTJ Face/BW End, -, -, Impact tested as per JSS | 0
3285 | C3018AZ5 | FGWN25S5C409L80006 | 16 IN x 15.88MM Weldneck Flange, ASME B16.5, ASTM A182 Gr.F304/304L, 600 Lbs, RTJ Face/BW End, -, -, Impact tested as per JSS | 0
3286 | C3018B1V | FGWN25S5C409L80006 | 18 IN x S-60 Weldneck Flange, ASME B16.5, ASTM A182 Gr.F304/304L, 600 Lbs, RTJ Face/BW End, -, -, Impact tested as per JSS | 0
3287 | C3018B2L | FGWN25S5C409L80006 | 2 IN x S-40S Weldneck Flange, ASME B16.5, ASTM A182 Gr.F304/304L, 600 Lbs, RTJ Face/BW End, -, -, Impact tested as per JSS | 0
3288 | C3018B53 | FGWN25S5C409L80006 | 20 IN x S-60 Weldneck Flange, ASME B16.5, ASTM A182 Gr.F304/304L, 600 Lbs, RTJ Face/BW End, -, -, Impact tested as per JSS | 0
3289 | C3018B5S | FGWN25S5C409L80006 | 24 IN x 25.4MM Weldneck Flange, ASME B16.5, ASTM A182 Gr.F304/304L, 600 Lbs, RTJ Face/BW End, -, -, Impact tested as per JSS | 0
3290 | C3018B7H | FGWN25S5C409L80006 | 3 IN x S-40S Weldneck Flange, ASME B16.5, ASTM A182 Gr.F304/304L, 600 Lbs, RTJ Face/BW End, -, -, Impact tested as per JSS | 0
3291 | C3018B96 | FGWN25S5C409L80006 | 4 IN x S-40S Weldneck Flange, ASME B16.5, ASTM A182 Gr.F304/304L, 600 Lbs, RTJ Face/BW End, -, -, Impact tested as per JSS | 0
3292 | C3018BB5 | FGWN25S5C409L80006 | 6 IN x S-40S Weldneck Flange, ASME B16.5, ASTM A182 Gr.F304/304L, 600 Lbs, RTJ Face/BW End, -, -, Impact tested as per JSS | 0
3293 | C3018BC6 | FGWN25S5C409L80006 | 8 IN x 9.53MM Weldneck Flange, ASME B16.5, ASTM A182 Gr.F304/304L, 600 Lbs, RTJ Face/BW End, -, -, Impact tested as per JSS | 0
3294 | C3018BCT | FGLJ25S5C402L80006 | 2 IN Lap joint Flange, ASME B16.5, ASTM A182 Gr.F304/304L, 600 Lbs, FF, -, -, Impact tested as per JSS | 0
3295 | C3018BDB | FGWN25S5C409LA0006 | 10 IN x 11.13MM Weldneck Flange, ASME B16.5, ASTM A182 Gr.F304/304L, 900 Lbs, RTJ Face/BW End, -, -, Impact tested as per JSS | 0
3296 | C3018BFW | FGWN25S5C409LA0006 | 12 IN x S-80S Weldneck Flange, ASME B16.5, ASTM A182 Gr.F304/304L, 900 Lbs, RTJ Face/BW End, -, -, Impact tested as per JSS | 0
3297 | C3018BG4 | FGWN25S5C409LA0006 | 14 IN x 14.27MM Weldneck Flange, ASME B16.5, ASTM A182 Gr.F304/304L, 900 Lbs, RTJ Face/BW End, -, -, Impact tested as per JSS | 0
3298 | C3018BHP | FGWN25S5C409LA0006 | 16 IN x 15.88MM Weldneck Flange, ASME B16.5, ASTM A182 Gr.F304/304L, 900 Lbs, RTJ Face/BW End, -, -, Impact tested as per JSS | 0
3299 | C3018BL9 | FGWN25S5C409LA0006 | 18 IN x S-60 Weldneck Flange, ASME B16.5, ASTM A182 Gr.F304/304L, 900 Lbs, RTJ Face/BW End, -, -, Impact tested as per JSS | 0
3300 | C3018BMU | FGWN25S5C409LA0006 | 20 IN x S-60 Weldneck Flange, ASME B16.5, ASTM A182 Gr.F304/304L, 900 Lbs, RTJ Face/BW End, -, -, Impact tested as per JSS | 0
3301 | C3018BND | FGWN25S5C409LA0006 | 24 IN x 25.4MM Weldneck Flange, ASME B16.5, ASTM A182 Gr.F304/304L, 900 Lbs, RTJ Face/BW End, -, -, Impact tested as per JSS | 0
3302 | C3018BR5 | FGWN25S5C409LA0006 | 3 IN x S-40S Weldneck Flange, ASME B16.5, ASTM A182 Gr.F304/304L, 900 Lbs, RTJ Face/BW End, -, -, Impact tested as per JSS | 0
3303 | C3018BS4 | FGWN25S5C409LA0006 | 4 IN x S-40S Weldneck Flange, ASME B16.5, ASTM A182 Gr.F304/304L, 900 Lbs, RTJ Face/BW End, -, -, Impact tested as per JSS | 0
3304 | C3018BU2 | FGWN25S5C409LA0006 | 6 IN x S-40S Weldneck Flange, ASME B16.5, ASTM A182 Gr.F304/304L, 900 Lbs, RTJ Face/BW End, -, -, Impact tested as per JSS | 0
3305 | C3018BV1 | FGWN25S5C409LA0006 | 8 IN x 9.53MM Weldneck Flange, ASME B16.5, ASTM A182 Gr.F304/304L, 900 Lbs, RTJ Face/BW End, -, -, Impact tested as per JSS | 0
3306 | C3018BX9 | FGWN23S5C409LA0006 | 30 IN x 26.97MM Weldneck Flange, ASME B16.47 Series A, ASTM A182 Gr.F304/304L, 900 Lbs, RTJ Face/BW End, -, -, Impact tested as per JSS | 0
3307 | C3018BYM | FGWN23S5C409LA0006 | 32 IN x 30.18MM Weldneck Flange, ASME B16.47 Series A, ASTM A182 Gr.F304/304L, 900 Lbs, RTJ Face/BW End, -, -, Impact tested as per JSS | 0
3308 | C3018C0Y | FGWN23S5C409LA0006 | 36 IN x 34.93MM Weldneck Flange, ASME B16.47 Series A, ASTM A182 Gr.F304/304L, 900 Lbs, RTJ Face/BW End, -, -, Impact tested as per JSS | 0
3309 | C3018C20 | FGWN25S5C409LB0006 | .5 IN x S-40S Weldneck Flange, ASME B16.5, ASTM A182 Gr.F304/304L, 1500 Lbs, RTJ Face/BW End, -, -, Impact tested as per JSS | 0
3310 | C3018C2P | FGWN25S5C409LB0006 | .75 IN x S-40S Weldneck Flange, ASME B16.5, ASTM A182 Gr.F304/304L, 1500 Lbs, RTJ Face/BW End, -, -, Impact tested as per JSS | 0
3311 | C3018C3D | FGWN25S5C409LB0006 | 1 IN x S-40S Weldneck Flange, ASME B16.5, ASTM A182 Gr.F304/304L, 1500 Lbs, RTJ Face/BW End, -, -, Impact tested as per JSS | 0
3312 | C3018C4R | FGWN25S5C409LB0006 | 1.5 IN x S-40S Weldneck Flange, ASME B16.5, ASTM A182 Gr.F304/304L, 1500 Lbs, RTJ Face/BW End, -, -, Impact tested as per JSS | 0
3313 | C3018C5S | FGWN25S5C409LB0006 | 2 IN x S-40S Weldneck Flange, ASME B16.5, ASTM A182 Gr.F304/304L, 1500 Lbs, RTJ Face/BW End, -, -, Impact tested as per JSS | 0
3314 | C3019ASC | FGBL25S5C403L80006 | .75 IN Blind Flange, ASME B16.5, ASTM A182 Gr.F304/304L, 600 Lbs, RTJ Face, -, -, Impact tested as per JSS | 0
3315 | C3019ASD | FGBL25S5C403L80006 | 1 IN Blind Flange, ASME B16.5, ASTM A182 Gr.F304/304L, 600 Lbs, RTJ Face, -, -, Impact tested as per JSS | 0
3316 | C3019ASM | FGBL25S5C403L80006 | 2 IN Blind Flange, ASME B16.5, ASTM A182 Gr.F304/304L, 600 Lbs, RTJ Face, -, -, Impact tested as per JSS | 0
3317 | C3019ASS | FGBL25S5C403L80006 | 24 IN Blind Flange, ASME B16.5, ASTM A182 Gr.F304/304L, 600 Lbs, RTJ Face, -, -, Impact tested as per JSS | 0
3318 | C3019AST | FGBL25S5C403L80006 | 3 IN Blind Flange, ASME B16.5, ASTM A182 Gr.F304/304L, 600 Lbs, RTJ Face, -, -, Impact tested as per JSS | 0
3319 | C3019ASV | FGBL25S5C403L80006 | 4 IN Blind Flange, ASME B16.5, ASTM A182 Gr.F304/304L, 600 Lbs, RTJ Face, -, -, Impact tested as per JSS | 0
3320 | C3019ASX | FGBL25S5C403L80006 | 6 IN Blind Flange, ASME B16.5, ASTM A182 Gr.F304/304L, 600 Lbs, RTJ Face, -, -, Impact tested as per JSS | 0
3321 | C3019B9R | GKRJ2100050YL8010003 | 28 IN Ring joint Gasket, Octagonal Type, ASME B16.20, AISI 304, RTJ Faces as per ASME B16.47 Series A, 600 Lbs, -, Impact tested as per JSS | 0
3322 | C3019B9S | GKRJ2100050YL8010003 | 30 IN Ring joint Gasket, Octagonal Type, ASME B16.20, AISI 304, RTJ Faces as per ASME B16.47 Series A, 600 Lbs, -, Impact tested as per JSS | 0
3323 | C3019B9T | GKRJ2100050YL8010003 | 32 IN Ring joint Gasket, Octagonal Type, ASME B16.20, AISI 304, RTJ Faces as per ASME B16.47 Series A, 600 Lbs, -, Impact tested as per JSS | 0
3324 | C3019B9U | GKRJ2100050YL8010003 | 34 IN Ring joint Gasket, Octagonal Type, ASME B16.20, AISI 304, RTJ Faces as per ASME B16.47 Series A, 600 Lbs, -, Impact tested as per JSS | 0
3325 | C3019B9V | GKRJ2100050YL8010003 | 36 IN Ring joint Gasket, Octagonal Type, ASME B16.20, AISI 304, RTJ Faces as per ASME B16.47 Series A, 600 Lbs, -, Impact tested as per JSS | 0
3326 | C3019B9W | GKRJ21000510L8010003 | .5 IN Ring joint Gasket, Octagonal Type, ASME B16.20, AISI 304, RTJ Faces as per ASME B16.5, 600 Lbs, -, Impact tested as per JSS | 0
3327 | C3019B9X | GKRJ21000510L8010003 | .75 IN Ring joint Gasket, Octagonal Type, ASME B16.20, AISI 304, RTJ Faces as per ASME B16.5, 600 Lbs, -, Impact tested as per JSS | 0
3328 | C3019B9Y | GKRJ21000510L8010003 | 1 IN Ring joint Gasket, Octagonal Type, ASME B16.20, AISI 304, RTJ Faces as per ASME B16.5, 600 Lbs, -, Impact tested as per JSS | 0
3329 | C3019BA0 | GKRJ21000510L8010003 | 1.5 IN Ring joint Gasket, Octagonal Type, ASME B16.20, AISI 304, RTJ Faces as per ASME B16.5, 600 Lbs, -, Impact tested as per JSS | 0
3330 | C3019BA1 | GKRJ21000510L8010003 | 10 IN Ring joint Gasket, Octagonal Type, ASME B16.20, AISI 304, RTJ Faces as per ASME B16.5, 600 Lbs, -, Impact tested as per JSS | 0
3331 | C3019BA2 | GKRJ21000510L8010003 | 12 IN Ring joint Gasket, Octagonal Type, ASME B16.20, AISI 304, RTJ Faces as per ASME B16.5, 600 Lbs, -, Impact tested as per JSS | 0
3332 | C3019BA3 | GKRJ21000510L8010003 | 14 IN Ring joint Gasket, Octagonal Type, ASME B16.20, AISI 304, RTJ Faces as per ASME B16.5, 600 Lbs, -, Impact tested as per JSS | 0
3333 | C3019BA4 | GKRJ21000510L8010003 | 16 IN Ring joint Gasket, Octagonal Type, ASME B16.20, AISI 304, RTJ Faces as per ASME B16.5, 600 Lbs, -, Impact tested as per JSS | 0
3334 | C3019BA5 | GKRJ21000510L8010003 | 18 IN Ring joint Gasket, Octagonal Type, ASME B16.20, AISI 304, RTJ Faces as per ASME B16.5, 600 Lbs, -, Impact tested as per JSS | 0
3335 | C3019BA6 | GKRJ21000510L8010003 | 2 IN Ring joint Gasket, Octagonal Type, ASME B16.20, AISI 304, RTJ Faces as per ASME B16.5, 600 Lbs, -, Impact tested as per JSS | 0
3336 | C3019BA8 | GKRJ21000510L8010003 | 20 IN Ring joint Gasket, Octagonal Type, ASME B16.20, AISI 304, RTJ Faces as per ASME B16.5, 600 Lbs, -, Impact tested as per JSS | 0
3337 | C3019BA9 | GKRJ21000510L8010003 | 24 IN Ring joint Gasket, Octagonal Type, ASME B16.20, AISI 304, RTJ Faces as per ASME B16.5, 600 Lbs, -, Impact tested as per JSS | 0
3338 | C3019BAA | GKRJ21000510L8010003 | 3 IN Ring joint Gasket, Octagonal Type, ASME B16.20, AISI 304, RTJ Faces as per ASME B16.5, 600 Lbs, -, Impact tested as per JSS | 0
3339 | C3019BAC | GKRJ21000510L8010003 | 4 IN Ring joint Gasket, Octagonal Type, ASME B16.20, AISI 304, RTJ Faces as per ASME B16.5, 600 Lbs, -, Impact tested as per JSS | 0
3340 | C3019BAE | GKRJ21000510L8010003 | 6 IN Ring joint Gasket, Octagonal Type, ASME B16.20, AISI 304, RTJ Faces as per ASME B16.5, 600 Lbs, -, Impact tested as per JSS | 0
3341 | C3019BAF | GKRJ21000510L8010003 | 8 IN Ring joint Gasket, Octagonal Type, ASME B16.20, AISI 304, RTJ Faces as per ASME B16.5, 600 Lbs, -, Impact tested as per JSS | 0
3342 | C3019BAG | GKRJ21000510LA010003 | 10 IN Ring joint Gasket, Octagonal Type, ASME B16.20, AISI 304, RTJ Faces as per ASME B16.5, 900 Lbs, -, Impact tested as per JSS | 0
3343 | C3019BAH | GKRJ21000510LA010003 | 12 IN Ring joint Gasket, Octagonal Type, ASME B16.20, AISI 304, RTJ Faces as per ASME B16.5, 900 Lbs, -, Impact tested as per JSS | 0
3344 | C3019BAJ | GKRJ21000510LA010003 | 14 IN Ring joint Gasket, Octagonal Type, ASME B16.20, AISI 304, RTJ Faces as per ASME B16.5, 900 Lbs, -, Impact tested as per JSS | 0
3345 | C3019BAK | GKRJ21000510LA010003 | 16 IN Ring joint Gasket, Octagonal Type, ASME B16.20, AISI 304, RTJ Faces as per ASME B16.5, 900 Lbs, -, Impact tested as per JSS | 0
3346 | C3019BAL | GKRJ21000510LA010003 | 18 IN Ring joint Gasket, Octagonal Type, ASME B16.20, AISI 304, RTJ Faces as per ASME B16.5, 900 Lbs, -, Impact tested as per JSS | 0
3347 | C3019BAM | GKRJ21000510LA010003 | 20 IN Ring joint Gasket, Octagonal Type, ASME B16.20, AISI 304, RTJ Faces as per ASME B16.5, 900 Lbs, -, Impact tested as per JSS | 0
3348 | C3019BAN | GKRJ21000510LA010003 | 24 IN Ring joint Gasket, Octagonal Type, ASME B16.20, AISI 304, RTJ Faces as per ASME B16.5, 900 Lbs, -, Impact tested as per JSS | 0
3349 | C3019BAP | GKRJ21000510LA010003 | 3 IN Ring joint Gasket, Octagonal Type, ASME B16.20, AISI 304, RTJ Faces as per ASME B16.5, 900 Lbs, -, Impact tested as per JSS | 0
3350 | C3019BAS | GKRJ21000510LA010003 | 4 IN Ring joint Gasket, Octagonal Type, ASME B16.20, AISI 304, RTJ Faces as per ASME B16.5, 900 Lbs, -, Impact tested as per JSS | 0
3351 | C3019BAU | GKRJ21000510LA010003 | 6 IN Ring joint Gasket, Octagonal Type, ASME B16.20, AISI 304, RTJ Faces as per ASME B16.5, 900 Lbs, -, Impact tested as per JSS | 0
3352 | C3019BAV | GKRJ21000510LA010003 | 8 IN Ring joint Gasket, Octagonal Type, ASME B16.20, AISI 304, RTJ Faces as per ASME B16.5, 900 Lbs, -, Impact tested as per JSS | 0
3353 | C3019BAW | GKRJ2100050YLA010003 | 28 IN Ring joint Gasket, Octagonal Type, ASME B16.20, AISI 304, RTJ Faces as per ASME B16.47 Series A, 900 Lbs, -, Impact tested as per JSS | 0
3354 | C3019BAX | GKRJ2100050YLA010003 | 30 IN Ring joint Gasket, Octagonal Type, ASME B16.20, AISI 304, RTJ Faces as per ASME B16.47 Series A, 900 Lbs, -, Impact tested as per JSS | 0
3355 | C3019BAY | GKRJ2100050YLA010003 | 32 IN Ring joint Gasket, Octagonal Type, ASME B16.20, AISI 304, RTJ Faces as per ASME B16.47 Series A, 900 Lbs, -, Impact tested as per JSS | 0
3356 | C3019BB0 | GKRJ2100050YLA010003 | 36 IN Ring joint Gasket, Octagonal Type, ASME B16.20, AISI 304, RTJ Faces as per ASME B16.47 Series A, 900 Lbs, -, Impact tested as per JSS | 0
3357 | C3019BB3 | GKRJ21000510LB010003 | .5 IN Ring joint Gasket, Octagonal Type, ASME B16.20, AISI 304, RTJ Faces as per ASME B16.5, 1500 Lbs, -, Impact tested as per JSS | 0
3358 | C3019BB4 | GKRJ21000510LB010003 | .75 IN Ring joint Gasket, Octagonal Type, ASME B16.20, AISI 304, RTJ Faces as per ASME B16.5, 1500 Lbs, -, Impact tested as per JSS | 0
3359 | C3019BB5 | GKRJ21000510LB010003 | 1 IN Ring joint Gasket, Octagonal Type, ASME B16.20, AISI 304, RTJ Faces as per ASME B16.5, 1500 Lbs, -, Impact tested as per JSS | 0
3360 | C3019BB7 | GKRJ21000510LB010003 | 1.5 IN Ring joint Gasket, Octagonal Type, ASME B16.20, AISI 304, RTJ Faces as per ASME B16.5, 1500 Lbs, -, Impact tested as per JSS | 0
3361 | C3019BB8 | GKRJ21000510LB010003 | 2 IN Ring joint Gasket, Octagonal Type, ASME B16.20, AISI 304, RTJ Faces as per ASME B16.5, 1500 Lbs, -, Impact tested as per JSS | 0
3362 | C301F0UW | PPPP21S40630000008 | 2 IN x S-10S Seamless, Pipes, ASME B36.19/B36.10, ASTM A312 Gr.TP304/304L, BE, Impact tested as per JSS -, -, | 0
3363 | C301F0WZ | PPPP21S40630000008 | 3 IN x S-10S Seamless, Pipes, ASME B36.19/B36.10, ASTM A312 Gr.TP304/304L, BE, Impact tested as per JSS -, -, | 0
3364 | C301F0Z4 | PPPP21S40630000008 | 4 IN x S-10S Seamless, Pipes, ASME B36.19/B36.10, ASTM A312 Gr.TP304/304L, BE, Impact tested as per JSS -, -, | 0
3365 | C301F11S | PPPP21S40630000008 | 6 IN x S-10S Seamless, Pipes, ASME B36.19/B36.10, ASTM A312 Gr.TP304/304L, BE, Impact tested as per JSS -, -, | 0
3366 | C301F13H | PPPP21S40R30030008 | 10 IN x S-20 EFW + 100% RT, Pipes, ASME B36.19/B36.10, ASTM A358 Gr.304/304L Cl.1, BE, Impact tested as per JSS -, -, | 0
3367 | C301F15K | PPPP21S40R30030008 | 12 IN x S-20 EFW + 100% RT, Pipes, ASME B36.19/B36.10, ASTM A358 Gr.304/304L Cl.1, BE, Impact tested as per JSS -, -, | 0
3368 | C301F17K | PPPP21S40R30030008 | 14 IN x S-20 EFW + 100% RT, Pipes, ASME B36.19/B36.10, ASTM A358 Gr.304/304L Cl.1, BE, Impact tested as per JSS -, -, | 0
3369 | C301F19L | PPPP21S40R30030008 | 16 IN x S-20 EFW + 100% RT, Pipes, ASME B36.19/B36.10, ASTM A358 Gr.304/304L Cl.1, BE, Impact tested as per JSS -, -, | 0
3370 | C301F1BD | PPPP21S40R30030008 | 18 IN x S-40S EFW + 100% RT, Pipes, ASME B36.19/B36.10, ASTM A358 Gr.304/304L Cl.1, BE, Impact tested as per JSS -, -, | 0
3371 | C301F1D9 | PPPP21S40R30030008 | 20 IN x S-40S EFW + 100% RT, Pipes, ASME B36.19/B36.10, ASTM A358 Gr.304/304L Cl.1, BE, Impact tested as per JSS -, -, | 0
3372 | C301F1GL | PPPP21S40R30030008 | 24 IN x S-80S EFW + 100% RT, Pipes, ASME B36.19/B36.10, ASTM A358 Gr.304/304L Cl.1, BE, Impact tested as per JSS -, -, | 0
3373 | C301F1JC | PPPP21S40R30030008 | 28 IN x 14.27MM EFW + 100% RT, Pipes, ASME B36.19/B36.10, ASTM A358 Gr.304/304L Cl.1, BE, Impact tested as per JSS -, -, | 0
3374 | C301F1LZ | PPPP21S40R30030008 | 30 IN x S-30 EFW + 100% RT, Pipes, ASME B36.19/B36.10, ASTM A358 Gr.304/304L Cl.1, BE, Impact tested as per JSS -, -, | 0
3375 | C301F1N7 | PPPP21S40R30030008 | 32 IN x S-30 EFW + 100% RT, Pipes, ASME B36.19/B36.10, ASTM A358 Gr.304/304L Cl.1, BE, Impact tested as per JSS -, -, | 0
3376 | C301F1PB | PPPP21S40R30030008 | 34 IN x S-30 EFW + 100% RT, Pipes, ASME B36.19/B36.10, ASTM A358 Gr.304/304L Cl.1, BE, Impact tested as per JSS -, -, | 0
3377 | C301F1RL | PPPP21S40R30030008 | 36 IN x S-40 EFW + 100% RT, Pipes, ASME B36.19/B36.10, ASTM A358 Gr.304/304L Cl.1, BE, Impact tested as per JSS -, -, | 0
3378 | C301F1ST | PPPP21S40R30030008 | 40 IN x 19.05MM EFW + 100% RT, Pipes, ASME B36.19/B36.10, ASTM A358 Gr.304/304L Cl.1, BE, Impact tested as per JSS -, -, | 0
3379 | C301F1TT | PPPP21S40R30030008 | 42 IN x 20.62MM EFW + 100% RT, Pipes, ASME B36.19/B36.10, ASTM A358 Gr.304/304L Cl.1, BE, Impact tested as per JSS -, -, | 0
3380 | C301F1WC | PPPP21S40R30030008 | 8 IN x S-20 EFW + 100% RT, Pipes, ASME B36.19/B36.10, ASTM A358 Gr.304/304L Cl.1, BE, Impact tested as per JSS -, -, | 0
3381 | C301F24R | DBE420S5DF30010008 | 2 IN x S-10S 45 Degree elbow Long Radius (R=1.5D), Seamless, ASME B16.9, ASTM A403 Gr.WP304/304L, BW Ends, -, Impact tested as per JSS | 0
3382 | C301F26W | DBE420S5DF30010008 | 3 IN x S-10S 45 Degree elbow Long Radius (R=1.5D), Seamless, ASME B16.9, ASTM A403 Gr.WP304/304L, BW Ends, -, Impact tested as per JSS | 0
3383 | C301F291 | DBE420S5DF30010008 | 4 IN x S-10S 45 Degree elbow Long Radius (R=1.5D), Seamless, ASME B16.9, ASTM A403 Gr.WP304/304L, BW Ends, -, Impact tested as per JSS | 0
3384 | C301F2BR | DBE420S5DF30010008 | 6 IN x S-10S 45 Degree elbow Long Radius (R=1.5D), Seamless, ASME B16.9, ASTM A403 Gr.WP304/304L, BW Ends, -, Impact tested as per JSS | 0
3385 | C301F2DK | DBE420S5DF30030008 | 10 IN x S-20 45 Degree elbow Long Radius (R=1.5D), Welded + 100% RT, ASME B16.9, ASTM A403 Gr.WP304/304L, BW Ends, -, Impact tested as per JSS | 0
3386 | C301F2FS | DBE420S5DF30030008 | 12 IN x S-20 45 Degree elbow Long Radius (R=1.5D), Welded + 100% RT, ASME B16.9, ASTM A403 Gr.WP304/304L, BW Ends, -, Impact tested as per JSS | 0
3387 | C301F2HV | DBE420S5DF30030008 | 14 IN x S-20 45 Degree elbow Long Radius (R=1.5D), Welded + 100% RT, ASME B16.9, ASTM A403 Gr.WP304/304L, BW Ends, -, Impact tested as per JSS | 0
3388 | C301F2KT | DBE420S5DF30030008 | 16 IN x S-20 45 Degree elbow Long Radius (R=1.5D), Welded + 100% RT, ASME B16.9, ASTM A403 Gr.WP304/304L, BW Ends, -, Impact tested as per JSS | 0
3389 | C301F2MJ | DBE420S5DF30030008 | 18 IN x S-40S 45 Degree elbow Long Radius (R=1.5D), Welded + 100% RT, ASME B16.9, ASTM A403 Gr.WP304/304L, BW Ends, -, Impact tested as per JSS | 0
3390 | C301F2PB | DBE420S5DF30030008 | 20 IN x S-40S 45 Degree elbow Long Radius (R=1.5D), Welded + 100% RT, ASME B16.9, ASTM A403 Gr.WP304/304L, BW Ends, -, Impact tested as per JSS | 0
3391 | C301F2TP | DBE420S5DF30030008 | 24 IN x S-80S 45 Degree elbow Long Radius (R=1.5D), Welded + 100% RT, ASME B16.9, ASTM A403 Gr.WP304/304L, BW Ends, -, Impact tested as per JSS | 0
3392 | C301F2VM | DBE420S5DF30030008 | 28 IN x 14.27MM 45 Degree elbow Long Radius (R=1.5D), Welded + 100% RT, ASME B16.9, ASTM A403 Gr.WP304/304L, BW Ends, -, Impact tested as per JSS | 0
3393 | C301F2ZK | DBE420S5DF30030008 | 32 IN x S-30 45 Degree elbow Long Radius (R=1.5D), Welded + 100% RT, ASME B16.9, ASTM A403 Gr.WP304/304L, BW Ends, -, Impact tested as per JSS | 0
3394 | C301F30L | DBE420S5DF30030008 | 34 IN x S-30 45 Degree elbow Long Radius (R=1.5D), Welded + 100% RT, ASME B16.9, ASTM A403 Gr.WP304/304L, BW Ends, -, Impact tested as per JSS | 0
3395 | C301F320 | DBE420S5DF30030008 | 36 IN x S-40 45 Degree elbow Long Radius (R=1.5D), Welded + 100% RT, ASME B16.9, ASTM A403 Gr.WP304/304L, BW Ends, -, Impact tested as per JSS | 0
3396 | C301F36P | DBE420S5DF30030008 | 8 IN x S-20 45 Degree elbow Long Radius (R=1.5D), Welded + 100% RT, ASME B16.9, ASTM A403 Gr.WP304/304L, BW Ends, -, Impact tested as per JSS | 0
3397 | C301F3BP | DBE920S5DF30010008 | 2 IN x S-10S 90 Degree elbow Long Radius (R=1.5D), Seamless, ASME B16.9, ASTM A403 Gr.WP304/304L, BW Ends, -, Impact tested as per JSS | 0
3398 | C301F3DW | DBE920S5DF30010008 | 3 IN x S-10S 90 Degree elbow Long Radius (R=1.5D), Seamless, ASME B16.9, ASTM A403 Gr.WP304/304L, BW Ends, -, Impact tested as per JSS | 0
3399 | C301F3G3 | DBE920S5DF30010008 | 4 IN x S-10S 90 Degree elbow Long Radius (R=1.5D), Seamless, ASME B16.9, ASTM A403 Gr.WP304/304L, BW Ends, -, Impact tested as per JSS | 0
3400 | C301F3JV | DBE920S5DF30010008 | 6 IN x S-10S 90 Degree elbow Long Radius (R=1.5D), Seamless, ASME B16.9, ASTM A403 Gr.WP304/304L, BW Ends, -, Impact tested as per JSS | 0
3401 | C301F3LR | DBE920S5DF30030008 | 10 IN x S-20 90 Degree elbow Long Radius (R=1.5D), Welded + 100% RT, ASME B16.9, ASTM A403 Gr.WP304/304L, BW Ends, -, Impact tested as per JSS | 0
3402 | C301F3NY | DBE920S5DF30030008 | 12 IN x S-20 90 Degree elbow Long Radius (R=1.5D), Welded + 100% RT, ASME B16.9, ASTM A403 Gr.WP304/304L, BW Ends, -, Impact tested as per JSS | 0
3403 | C301F3S2 | DBE920S5DF30030008 | 14 IN x S-20 90 Degree elbow Long Radius (R=1.5D), Welded + 100% RT, ASME B16.9, ASTM A403 Gr.WP304/304L, BW Ends, -, Impact tested as per JSS | 0
3404 | C301F3U5 | DBE920S5DF30030008 | 16 IN x S-20 90 Degree elbow Long Radius (R=1.5D), Welded + 100% RT, ASME B16.9, ASTM A403 Gr.WP304/304L, BW Ends, -, Impact tested as per JSS | 0
3405 | C301F3W0 | DBE920S5DF30030008 | 18 IN x S-40S 90 Degree elbow Long Radius (R=1.5D), Welded + 100% RT, ASME B16.9, ASTM A403 Gr.WP304/304L, BW Ends, -, Impact tested as per JSS | 0
3406 | C301F3XW | DBE920S5DF30030008 | 20 IN x S-40S 90 Degree elbow Long Radius (R=1.5D), Welded + 100% RT, ASME B16.9, ASTM A403 Gr.WP304/304L, BW Ends, -, Impact tested as per JSS | 0
3407 | C301F41C | DBE920S5DF30030008 | 24 IN x S-80S 90 Degree elbow Long Radius (R=1.5D), Welded + 100% RT, ASME B16.9, ASTM A403 Gr.WP304/304L, BW Ends, -, Impact tested as per JSS | 0
3408 | C301F43B | DBE920S5DF30030008 | 28 IN x 14.27MM 90 Degree elbow Long Radius (R=1.5D), Welded + 100% RT, ASME B16.9, ASTM A403 Gr.WP304/304L, BW Ends, -, Impact tested as per JSS | 0
3409 | C301F461 | DBE920S5DF30030008 | 30 IN x S-30 90 Degree elbow Long Radius (R=1.5D), Welded + 100% RT, ASME B16.9, ASTM A403 Gr.WP304/304L, BW Ends, -, Impact tested as per JSS | 0
3410 | C301F47F | DBE920S5DF30030008 | 32 IN x S-30 90 Degree elbow Long Radius (R=1.5D), Welded + 100% RT, ASME B16.9, ASTM A403 Gr.WP304/304L, BW Ends, -, Impact tested as per JSS | 0
3411 | C301F48G | DBE920S5DF30030008 | 34 IN x S-30 90 Degree elbow Long Radius (R=1.5D), Welded + 100% RT, ASME B16.9, ASTM A403 Gr.WP304/304L, BW Ends, -, Impact tested as per JSS | 0
3412 | C301F49Z | DBE920S5DF30030008 | 36 IN x S-40 90 Degree elbow Long Radius (R=1.5D), Welded + 100% RT, ASME B16.9, ASTM A403 Gr.WP304/304L, BW Ends, -, Impact tested as per JSS | 0
3413 | C301F4B4 | DBE920S5DF30030008 | 40 IN x 19.05MM 90 Degree elbow Long Radius (R=1.5D), Welded + 100% RT, ASME B16.9, ASTM A403 Gr.WP304/304L, BW Ends, -, Impact tested as per JSS | 0
3414 | C301F4C3 | DBE920S5DF30030008 | 42 IN x 20.62MM 90 Degree elbow Long Radius (R=1.5D), Welded + 100% RT, ASME B16.9, ASTM A403 Gr.WP304/304L, BW Ends, -, Impact tested as per JSS | 0
3415 | C301F4EP | DBE920S5DF30030008 | 8 IN x S-20 90 Degree elbow Long Radius (R=1.5D), Welded + 100% RT, ASME B16.9, ASTM A403 Gr.WP304/304L, BW Ends, -, Impact tested as per JSS | 0
3416 | C301GAL3 | DBRC20S5DF30010008 | 2 IN x S-10S / 1 IN x S-40S Concentric reducer, Seamless, ASME B16.9, ASTM A403 Gr.WP304/304L, BW Ends, -, Impact tested as per JSS | 0
3417 | C301GC1P | DBRC20S5DF30010008 | 3 IN x S-10S / 2 IN x S-10S Concentric reducer, Seamless, ASME B16.9, ASTM A403 Gr.WP304/304L, BW Ends, -, Impact tested as per JSS | 0
3418 | C301GFGW | DBRC20S5DF30010008 | 4 IN x S-10S / 2 IN x S-10S Concentric reducer, Seamless, ASME B16.9, ASTM A403 Gr.WP304/304L, BW Ends, -, Impact tested as per JSS | 0
3419 | C301JT46 | DBRE20S5DF30030008 | 10 IN x S-20 / 4 IN x S-10S Eccentric reducer, Welded + 100% RT, ASME B16.9, ASTM A403 Gr.WP304/304L, BW Ends, -, Impact tested as per JSS | 0
3420 | C301JVKH | DBRE20S5DF30030008 | 10 IN x S-20 / 6 IN x S-10S Eccentric reducer, Welded + 100% RT, ASME B16.9, ASTM A403 Gr.WP304/304L, BW Ends, -, Impact tested as per JSS | 0
3421 | C301JX72 | DBRE20S5DF30030008 | 10 IN x S-20 / 8 IN x S-20 Eccentric reducer, Welded + 100% RT, ASME B16.9, ASTM A403 Gr.WP304/304L, BW Ends, -, Impact tested as per JSS | 0
3422 | C301JZ13 | DBRE20S5DF30030008 | 12 IN x S-20 / 10 IN x S-20 Eccentric reducer, Welded + 100% RT, ASME B16.9, ASTM A403 Gr.WP304/304L, BW Ends, -, Impact tested as per JSS | 0
3423 | C301K1UH | DBRE20S5DF30030008 | 12 IN x S-20 / 6 IN x S-10S Eccentric reducer, Welded + 100% RT, ASME B16.9, ASTM A403 Gr.WP304/304L, BW Ends, -, Impact tested as per JSS | 0
3424 | C301K47B | DBRE20S5DF30030008 | 14 IN x S-20 / 10 IN x S-20 Eccentric reducer, Welded + 100% RT, ASME B16.9, ASTM A403 Gr.WP304/304L, BW Ends, -, Impact tested as per JSS | 0
3425 | C301K4H6 | DBRE20S5DF30030008 | 14 IN x S-20 / 12 IN x S-20 Eccentric reducer, Welded + 100% RT, ASME B16.9, ASTM A403 Gr.WP304/304L, BW Ends, -, Impact tested as per JSS | 0
3426 | C301K4SW | DBRE20S5DF30030008 | 14 IN x S-20 / 6 IN x S-10S Eccentric reducer, Welded + 100% RT, ASME B16.9, ASTM A403 Gr.WP304/304L, BW Ends, -, Impact tested as per JSS | 0
3427 | C301K523 | DBRE20S5DF30030008 | 14 IN x S-20 / 8 IN x S-20 Eccentric reducer, Welded + 100% RT, ASME B16.9, ASTM A403 Gr.WP304/304L, BW Ends, -, Impact tested as per JSS | 0
3428 | C301K5D3 | DBRE20S5DF30030008 | 16 IN x S-20 / 10 IN x S-20 Eccentric reducer, Welded + 100% RT, ASME B16.9, ASTM A403 Gr.WP304/304L, BW Ends, -, Impact tested as per JSS | 0
3429 | C301K5PN | DBRE20S5DF30030008 | 16 IN x S-20 / 12 IN x S-20 Eccentric reducer, Welded + 100% RT, ASME B16.9, ASTM A403 Gr.WP304/304L, BW Ends, -, Impact tested as per JSS | 0
3430 | C301K60E | DBRE20S5DF30030008 | 16 IN x S-20 / 14 IN x S-20 Eccentric reducer, Welded + 100% RT, ASME B16.9, ASTM A403 Gr.WP304/304L, BW Ends, -, Impact tested as per JSS | 0
3431 | C301K79P | DBRE20S5DF30030008 | 18 IN x S-40S / 14 IN x S-20 Eccentric reducer, Welded + 100% RT, ASME B16.9, ASTM A403 Gr.WP304/304L, BW Ends, -, Impact tested as per JSS | 0
3432 | C301K7KH | DBRE20S5DF30030008 | 18 IN x S-40S / 16 IN x S-20 Eccentric reducer, Welded + 100% RT, ASME B16.9, ASTM A403 Gr.WP304/304L, BW Ends, -, Impact tested as per JSS | 0
3433 | C301K7WW | DBRE20S5DF30030008 | 20 IN x S-40S / 12 IN x S-20 Eccentric reducer, Welded + 100% RT, ASME B16.9, ASTM A403 Gr.WP304/304L, BW Ends, -, Impact tested as per JSS | 0
3434 | C301K86Z | DBRE20S5DF30030008 | 20 IN x S-40S / 14 IN x S-20 Eccentric reducer, Welded + 100% RT, ASME B16.9, ASTM A403 Gr.WP304/304L, BW Ends, -, Impact tested as per JSS | 0
3435 | C301K8TB | DBRE20S5DF30030008 | 20 IN x S-40S / 18 IN x S-40S Eccentric reducer, Welded + 100% RT, ASME B16.9, ASTM A403 Gr.WP304/304L, BW Ends, -, Impact tested as per JSS | 0
3436 | C301K9UJ | DBRE20S5DF30030008 | 24 IN x S-80S / 16 IN x S-20 Eccentric reducer, Welded + 100% RT, ASME B16.9, ASTM A403 Gr.WP304/304L, BW Ends, -, Impact tested as per JSS | 0
3437 | C301KA4F | DBRE20S5DF30030008 | 24 IN x S-80S / 18 IN x S-40S Eccentric reducer, Welded + 100% RT, ASME B16.9, ASTM A403 Gr.WP304/304L, BW Ends, -, Impact tested as per JSS | 0
3438 | C301KADZ | DBRE20S5DF30030008 | 24 IN x S-80S / 20 IN x S-40S Eccentric reducer, Welded + 100% RT, ASME B16.9, ASTM A403 Gr.WP304/304L, BW Ends, -, Impact tested as per JSS | 0
3439 | C301KB3Z | DBRE20S5DF30030008 | 28 IN x 14.27MM / 18 IN x S-40S Eccentric reducer, Welded + 100% RT, ASME B16.9, ASTM A403 Gr.WP304/304L, BW Ends, -, Impact tested as per JSS | 0
3440 | C301KBB0 | DBRE20S5DF30030008 | 28 IN x 14.27MM / 20 IN x S-40S Eccentric reducer, Welded + 100% RT, ASME B16.9, ASTM A403 Gr.WP304/304L, BW Ends, -, Impact tested as per JSS | 0
3441 | C301KBZZ | DBRE20S5DF30030008 | 30 IN x S-30 / 20 IN x S-40S Eccentric reducer, Welded + 100% RT, ASME B16.9, ASTM A403 Gr.WP304/304L, BW Ends, -, Impact tested as per JSS | 0
3442 | C301KCGE | DBRE20S5DF30030008 | 30 IN x S-30 / 28 IN x 14.27MM Eccentric reducer, Welded + 100% RT, ASME B16.9, ASTM A403 Gr.WP304/304L, BW Ends, -, Impact tested as per JSS | 0
3443 | C301KCXB | DBRE20S5DF30030008 | 32 IN x S-30 / 28 IN x 14.27MM Eccentric reducer, Welded + 100% RT, ASME B16.9, ASTM A403 Gr.WP304/304L, BW Ends, -, Impact tested as per JSS | 0
3444 | C301KDFW | DBRE20S5DF30030008 | 34 IN x S-30 / 30 IN x S-30 Eccentric reducer, Welded + 100% RT, ASME B16.9, ASTM A403 Gr.WP304/304L, BW Ends, -, Impact tested as per JSS | 0
3445 | C301KDT8 | DBRE20S5DF30030008 | 36 IN x S-40 / 24 IN x S-80S Eccentric reducer, Welded + 100% RT, ASME B16.9, ASTM A403 Gr.WP304/304L, BW Ends, -, Impact tested as per JSS | 0
3446 | C301KE3J | DBRE20S5DF30030008 | 36 IN x S-40 / 30 IN x S-30 Eccentric reducer, Welded + 100% RT, ASME B16.9, ASTM A403 Gr.WP304/304L, BW Ends, -, Impact tested as per JSS | 0
3447 | C301KEBR | DBRE20S5DF30030008 | 36 IN x S-40 / 34 IN x S-30 Eccentric reducer, Welded + 100% RT, ASME B16.9, ASTM A403 Gr.WP304/304L, BW Ends, -, Impact tested as per JSS | 0
3448 | C301KEW5 | DBRE20S5DF30030008 | 40 IN x 19.05MM / 32 IN x S-30 Eccentric reducer, Welded + 100% RT, ASME B16.9, ASTM A403 Gr.WP304/304L, BW Ends, -, Impact tested as per JSS | 0
3449 | C301KF0W | DBRE20S5DF30030008 | 40 IN x 19.05MM / 36 IN x S-40 Eccentric reducer, Welded + 100% RT, ASME B16.9, ASTM A403 Gr.WP304/304L, BW Ends, -, Impact tested as per JSS | 0
3450 | C301KFA4 | DBRE20S5DF30030008 | 42 IN x 20.62MM / 34 IN x S-30 Eccentric reducer, Welded + 100% RT, ASME B16.9, ASTM A403 Gr.WP304/304L, BW Ends, -, Impact tested as per JSS | 0
3451 | C301KGG3 | DBRE20S5DF30030008 | 8 IN x S-20 / 4 IN x S-10S Eccentric reducer, Welded + 100% RT, ASME B16.9, ASTM A403 Gr.WP304/304L, BW Ends, -, Impact tested as per JSS | 0
3452 | C301KK0T | DBRE20S5DF30030008 | 8 IN x S-20 / 6 IN x S-10S Eccentric reducer, Welded + 100% RT, ASME B16.9, ASTM A403 Gr.WP304/304L, BW Ends, -, Impact tested as per JSS | 0
3453 | C301LSJ9 | DBRE20S5DF30010008 | 2 IN x S-10S / .75 IN x S-40S Eccentric reducer, Seamless, ASME B16.9, ASTM A403 Gr.WP304/304L, BW Ends, -, Impact tested as per JSS | 0
3454 | C301LSNU | DBRE20S5DF30010008 | 2 IN x S-10S / 1 IN x S-40S Eccentric reducer, Seamless, ASME B16.9, ASTM A403 Gr.WP304/304L, BW Ends, -, Impact tested as per JSS | 0
3455 | C301LSY6 | DBRE20S5DF30010008 | 2 IN x S-10S / 1.5 IN x S-40S Eccentric reducer, Seamless, ASME B16.9, ASTM A403 Gr.WP304/304L, BW Ends, -, Impact tested as per JSS | 0
3456 | C301LTMK | DBRE20S5DF30010008 | 3 IN x S-10S / 1.5 IN x S-40S Eccentric reducer, Seamless, ASME B16.9, ASTM A403 Gr.WP304/304L, BW Ends, -, Impact tested as per JSS | 0
3457 | C301LU57 | DBRE20S5DF30010008 | 3 IN x S-10S / 2 IN x S-10S Eccentric reducer, Seamless, ASME B16.9, ASTM A403 Gr.WP304/304L, BW Ends, -, Impact tested as per JSS | 0
3458 | C301LX08 | DBRE20S5DF30010008 | 4 IN x S-10S / 1.5 IN x S-40S Eccentric reducer, Seamless, ASME B16.9, ASTM A403 Gr.WP304/304L, BW Ends, -, Impact tested as per JSS | 0
3459 | C301LXLK | DBRE20S5DF30010008 | 4 IN x S-10S / 2 IN x S-10S Eccentric reducer, Seamless, ASME B16.9, ASTM A403 Gr.WP304/304L, BW Ends, -, Impact tested as per JSS | 0
3460 | C301LZ7H | DBRE20S5DF30010008 | 4 IN x S-10S / 3 IN x S-10S Eccentric reducer, Seamless, ASME B16.9, ASTM A403 Gr.WP304/304L, BW Ends, -, Impact tested as per JSS | 0
3461 | C301M56Z | DBRE20S5DF30010008 | 6 IN x S-10S / 3 IN x S-10S Eccentric reducer, Seamless, ASME B16.9, ASTM A403 Gr.WP304/304L, BW Ends, -, Impact tested as per JSS | 0
3462 | C301M70B | DBRE20S5DF30010008 | 6 IN x S-10S / 4 IN x S-10S Eccentric reducer, Seamless, ASME B16.9, ASTM A403 Gr.WP304/304L, BW Ends, -, Impact tested as per JSS | 0
3463 | C301MNJZ | DBCP20S5DF30010008 | 2 IN x S-10S Cap, Seamless, ASME B16.9, ASTM A403 Gr.WP304/304L, BW Ends, -, Impact tested as per JSS | 0
3464 | C301MNS3 | DBCP20S5DF30010008 | 24 IN x S-80S Cap, Seamless, ASME B16.9, ASTM A403 Gr.WP304/304L, BW Ends, -, Impact tested as per JSS | 0
3465 | C301MNTT | DBCP20S5DF30010008 | 28 IN x 14.27MM Cap, Seamless, ASME B16.9, ASTM A403 Gr.WP304/304L, BW Ends, -, Impact tested as per JSS | 0
3466 | C301MNZD | DBCP20S5DF30010008 | 32 IN x S-30 Cap, Seamless, ASME B16.9, ASTM A403 Gr.WP304/304L, BW Ends, -, Impact tested as per JSS | 0
3467 | C301MP1U | DBCP20S5DF30010008 | 36 IN x S-40 Cap, Seamless, ASME B16.9, ASTM A403 Gr.WP304/304L, BW Ends, -, Impact tested as per JSS | 0
3468 | C301MP3P | DBCP20S5DF30010008 | 4 IN x S-10S Cap, Seamless, ASME B16.9, ASTM A403 Gr.WP304/304L, BW Ends, -, Impact tested as per JSS | 0
3469 | C301MP83 | DBCP20S5DF30010008 | 6 IN x S-10S Cap, Seamless, ASME B16.9, ASTM A403 Gr.WP304/304L, BW Ends, -, Impact tested as per JSS | 0
3470 | C301MPC1 | DBTE20S5DF30030008 | 10 IN x S-20 Equal tee, Welded + 100% RT, ASME B16.9, ASTM A403 Gr.WP304/304L, BW Ends, -, Impact tested as per JSS | 0
3471 | C301MPGB | DBTE20S5DF30030008 | 14 IN x S-20 Equal tee, Welded + 100% RT, ASME B16.9, ASTM A403 Gr.WP304/304L, BW Ends, -, Impact tested as per JSS | 0
3472 | C301MPL9 | DBTE20S5DF30030008 | 18 IN x S-40S Equal tee, Welded + 100% RT, ASME B16.9, ASTM A403 Gr.WP304/304L, BW Ends, -, Impact tested as per JSS | 0
3473 | C301MPN5 | DBTE20S5DF30030008 | 20 IN x S-40S Equal tee, Welded + 100% RT, ASME B16.9, ASTM A403 Gr.WP304/304L, BW Ends, -, Impact tested as per JSS | 0
3474 | C301MPSL | DBTE20S5DF30030008 | 24 IN x S-80S Equal tee, Welded + 100% RT, ASME B16.9, ASTM A403 Gr.WP304/304L, BW Ends, -, Impact tested as per JSS | 0
3475 | C301MPUF | DBTE20S5DF30030008 | 28 IN x 14.27MM Equal tee, Welded + 100% RT, ASME B16.9, ASTM A403 Gr.WP304/304L, BW Ends, -, Impact tested as per JSS | 0
3476 | C301MPYD | DBTE20S5DF30030008 | 32 IN x S-30 Equal tee, Welded + 100% RT, ASME B16.9, ASTM A403 Gr.WP304/304L, BW Ends, -, Impact tested as per JSS | 0
3477 | C301MPZE | DBTE20S5DF30030008 | 34 IN x S-30 Equal tee, Welded + 100% RT, ASME B16.9, ASTM A403 Gr.WP304/304L, BW Ends, -, Impact tested as per JSS | 0
3478 | C301MR0V | DBTE20S5DF30030008 | 36 IN x S-40 Equal tee, Welded + 100% RT, ASME B16.9, ASTM A403 Gr.WP304/304L, BW Ends, -, Impact tested as per JSS | 0
3479 | C301MR5H | DBTE20S5DF30030008 | 8 IN x S-20 Equal tee, Welded + 100% RT, ASME B16.9, ASTM A403 Gr.WP304/304L, BW Ends, -, Impact tested as per JSS | 0
3480 | C301MRAF | DBTE20S5DF30010008 | 2 IN x S-10S Equal tee, Seamless, ASME B16.9, ASTM A403 Gr.WP304/304L, BW Ends, -, Impact tested as per JSS | 0
3481 | C301MRCK | DBTE20S5DF30010008 | 3 IN x S-10S Equal tee, Seamless, ASME B16.9, ASTM A403 Gr.WP304/304L, BW Ends, -, Impact tested as per JSS | 0
3482 | C301MREP | DBTE20S5DF30010008 | 4 IN x S-10S Equal tee, Seamless, ASME B16.9, ASTM A403 Gr.WP304/304L, BW Ends, -, Impact tested as per JSS | 0
3483 | C301MRHC | DBTE20S5DF30010008 | 6 IN x S-10S Equal tee, Seamless, ASME B16.9, ASTM A403 Gr.WP304/304L, BW Ends, -, Impact tested as per JSS | 0
3484 | C301MTMS | DBTR20S5DF30010008 | 2 IN x S-10S / .75 IN x S-40S Reducing tee, Seamless, ASME B16.9, ASTM A403 Gr.WP304/304L, BW Ends, -, Impact tested as per JSS | 0
3485 | C301MTTC | DBTR20S5DF30010008 | 2 IN x S-10S / 1 IN x S-40S Reducing tee, Seamless, ASME B16.9, ASTM A403 Gr.WP304/304L, BW Ends, -, Impact tested as per JSS | 0
3486 | C301MV9B | DBTR20S5DF30010008 | 3 IN x S-10S / 2 IN x S-10S Reducing tee, Seamless, ASME B16.9, ASTM A403 Gr.WP304/304L, BW Ends, -, Impact tested as per JSS | 0
3487 | C301MYMJ | DBTR20S5DF30010008 | 4 IN x S-10S / 2 IN x S-10S Reducing tee, Seamless, ASME B16.9, ASTM A403 Gr.WP304/304L, BW Ends, -, Impact tested as per JSS | 0
3488 | C301N08F | DBTR20S5DF30010008 | 4 IN x S-10S / 3 IN x S-10S Reducing tee, Seamless, ASME B16.9, ASTM A403 Gr.WP304/304L, BW Ends, -, Impact tested as per JSS | 0
3489 | C301N67Y | DBTR20S5DF30010008 | 6 IN x S-10S / 3 IN x S-10S Reducing tee, Seamless, ASME B16.9, ASTM A403 Gr.WP304/304L, BW Ends, -, Impact tested as per JSS | 0
3490 | C301N81A | DBTR20S5DF30010008 | 6 IN x S-10S / 4 IN x S-10S Reducing tee, Seamless, ASME B16.9, ASTM A403 Gr.WP304/304L, BW Ends, -, Impact tested as per JSS | 0
3491 | C301RZCB | DBTR20S5DF30030008 | 10 IN x S-20 / 4 IN x S-10S Reducing tee, Welded + 100% RT, ASME B16.9, ASTM A403 Gr.WP304/304L, BW Ends, -, Impact tested as per JSS | 0
3492 | C301S3EY | DBTR20S5DF30030008 | 10 IN x S-20 / 8 IN x S-20 Reducing tee, Welded + 100% RT, ASME B16.9, ASTM A403 Gr.WP304/304L, BW Ends, -, Impact tested as per JSS | 0
3493 | C301SB7V | DBTR20S5DF30030008 | 14 IN x S-20 / 8 IN x S-20 Reducing tee, Welded + 100% RT, ASME B16.9, ASTM A403 Gr.WP304/304L, BW Ends, -, Impact tested as per JSS | 0
3494 | C301SJ83 | DBTR20S5DF30030008 | 24 IN x S-80S / 18 IN x S-40S Reducing tee, Welded + 100% RT, ASME B16.9, ASTM A403 Gr.WP304/304L, BW Ends, -, Impact tested as per JSS | 0
3495 | C301SJGX | DBTR20S5DF30030008 | 24 IN x S-80S / 20 IN x S-40S Reducing tee, Welded + 100% RT, ASME B16.9, ASTM A403 Gr.WP304/304L, BW Ends, -, Impact tested as per JSS | 0
3496 | C301SL7F | DBTR20S5DF30030008 | 28 IN x 14.27MM / 20 IN x S-40S Reducing tee, Welded + 100% RT, ASME B16.9, ASTM A403 Gr.WP304/304L, BW Ends, -, Impact tested as per JSS | 0
3497 | C301SLHY | DBTR20S5DF30030008 | 28 IN x 14.27MM / 24 IN x S-80S Reducing tee, Welded + 100% RT, ASME B16.9, ASTM A403 Gr.WP304/304L, BW Ends, -, Impact tested as per JSS | 0
3498 | C301SUTW | DBTR20S5DF30030008 | 40 IN x 19.05MM / 36 IN x S-40 Reducing tee, Welded + 100% RT, ASME B16.9, ASTM A403 Gr.WP304/304L, BW Ends, -, Impact tested as per JSS | 0
3499 | C301SWPX | DBTR20S5DF30030008 | 8 IN x S-20 / 4 IN x S-10S Reducing tee, Welded + 100% RT, ASME B16.9, ASTM A403 Gr.WP304/304L, BW Ends, -, Impact tested as per JSS | 0
3500 | C301SZ8D | DBTR20S5DF30030008 | 8 IN x S-20 / 6 IN x S-10S Reducing tee, Welded + 100% RT, ASME B16.9, ASTM A403 Gr.WP304/304L, BW Ends, -, Impact tested as per JSS | 0
3501 | C301W4UX | DBTR20S5DF30030008 | 36 IN x S-40 / 28 IN x 14.27MM Reducing tee, Welded + 100% RT, ASME B16.9, ASTM A403 Gr.WP304/304L, BW Ends, -, Impact tested as per JSS | 0
3502 | C301W767 | DBTR20S5DF30030008 | 42 IN x 20.62MM / 30 IN x S-30 Reducing tee, Welded + 100% RT, ASME B16.9, ASTM A403 Gr.WP304/304L, BW Ends, -, Impact tested as per JSS | 0
3503 | C301Z0BN | LTLWI0S5C4300004 | 10 IN x S-20 / 1 IN x S-40S Weldolet, MSS SP-97, ASTM A182 Gr.F304/304L, BW Ends, -, Impact tested as per JSS | 0
3504 | C301Z162 | LTLWI0S5C4300004 | 12 IN x S-20 / .75 IN x S-40S Weldolet, MSS SP-97, ASTM A182 Gr.F304/304L, BW Ends, -, Impact tested as per JSS | 0
3505 | C301Z1DW | LTLWI0S5C4300004 | 12 IN x S-20 / 1 IN x S-40S Weldolet, MSS SP-97, ASTM A182 Gr.F304/304L, BW Ends, -, Impact tested as per JSS | 0
3506 | C301Z2EN | LTLWI0S5C4300004 | 14 IN x S-20 / 1 IN x S-40S Weldolet, MSS SP-97, ASTM A182 Gr.F304/304L, BW Ends, -, Impact tested as per JSS | 0
3507 | C301Z4RU | LTLWI0S5C4300004 | 2 IN x S-10S / .5 IN x S-40S Weldolet, MSS SP-97, ASTM A182 Gr.F304/304L, BW Ends, -, Impact tested as per JSS | 0
3508 | C301Z4W2 | LTLWI0S5C4300004 | 2 IN x S-10S / .75 IN x S-40S Weldolet, MSS SP-97, ASTM A182 Gr.F304/304L, BW Ends, -, Impact tested as per JSS | 0
3509 | C301Z508 | LTLWI0S5C4300004 | 2 IN x S-10S / 1 IN x S-40S Weldolet, MSS SP-97, ASTM A182 Gr.F304/304L, BW Ends, -, Impact tested as per JSS | 0
3510 | C301Z7XF | LTLWI0S5C4300004 | 28 IN x 14.27MM / 1 IN x S-40S Weldolet, MSS SP-97, ASTM A182 Gr.F304/304L, BW Ends, -, Impact tested as per JSS | 0
3511 | C301Z8F3 | LTLWI0S5C4300004 | 3 IN x S-10S / .75 IN x S-40S Weldolet, MSS SP-97, ASTM A182 Gr.F304/304L, BW Ends, -, Impact tested as per JSS | 0
3512 | C301Z8KY | LTLWI0S5C4300004 | 3 IN x S-10S / 1 IN x S-40S Weldolet, MSS SP-97, ASTM A182 Gr.F304/304L, BW Ends, -, Impact tested as per JSS | 0
3513 | C301ZAZJ | LTLWI0S5C4300004 | 34 IN x S-30 / 1 IN x S-40S Weldolet, MSS SP-97, ASTM A182 Gr.F304/304L, BW Ends, -, Impact tested as per JSS | 0
3514 | C301ZBSK | LTLWI0S5C4300004 | 36 IN x S-40 / 1.5 IN x S-40S Weldolet, MSS SP-97, ASTM A182 Gr.F304/304L, BW Ends, -, Impact tested as per JSS | 0
3515 | C301ZBYP | LTLWI0S5C4300004 | 4 IN x S-10S / .5 IN x S-40S Weldolet, MSS SP-97, ASTM A182 Gr.F304/304L, BW Ends, -, Impact tested as per JSS | 0
3516 | C301ZC3R | LTLWI0S5C4300004 | 4 IN x S-10S / .75 IN x S-40S Weldolet, MSS SP-97, ASTM A182 Gr.F304/304L, BW Ends, -, Impact tested as per JSS | 0
3517 | C301ZC92 | LTLWI0S5C4300004 | 4 IN x S-10S / 1 IN x S-40S Weldolet, MSS SP-97, ASTM A182 Gr.F304/304L, BW Ends, -, Impact tested as per JSS | 0
3518 | C301ZCJD | LTLWI0S5C4300004 | 4 IN x S-10S / 1.5 IN x S-40S Weldolet, MSS SP-97, ASTM A182 Gr.F304/304L, BW Ends, -, Impact tested as per JSS | 0
3519 | C301ZDRD | LTLWI0S5C4300004 | 6 IN x S-10S / .75 IN x S-40S Weldolet, MSS SP-97, ASTM A182 Gr.F304/304L, BW Ends, -, Impact tested as per JSS | 0
3520 | C301ZDX7 | LTLWI0S5C4300004 | 6 IN x S-10S / 1 IN x S-40S Weldolet, MSS SP-97, ASTM A182 Gr.F304/304L, BW Ends, -, Impact tested as per JSS | 0
3521 | C301ZEMC | LTLWI0S5C4300004 | 8 IN x S-20 / .75 IN x S-40S Weldolet, MSS SP-97, ASTM A182 Gr.F304/304L, BW Ends, -, Impact tested as per JSS | 0
3522 | C3024ES3 | FGWN25S5C406L50006 | .5 IN x S-40S Weldneck Flange, ASME B16.5, ASTM A182 Gr.F304/304L, 300 Lbs, RF/BW End, -, -, Impact tested as per JSS | 0
3523 | C3024EST | FGWN25S5C406L50006 | .75 IN x S-40S Weldneck Flange, ASME B16.5, ASTM A182 Gr.F304/304L, 300 Lbs, RF/BW End, -, -, Impact tested as per JSS | 0
3524 | C3024ETF | FGWN25S5C406L50006 | 1 IN x S-40S Weldneck Flange, ASME B16.5, ASTM A182 Gr.F304/304L, 300 Lbs, RF/BW End, -, -, Impact tested as per JSS | 0
3525 | C3024EUR | FGWN25S5C406L50006 | 1.5 IN x S-40S Weldneck Flange, ASME B16.5, ASTM A182 Gr.F304/304L, 300 Lbs, RF/BW End, -, -, Impact tested as per JSS | 0
3526 | C3024EW0 | FGWN25S5C406L50006 | 10 IN x S-20 Weldneck Flange, ASME B16.5, ASTM A182 Gr.F304/304L, 300 Lbs, RF/BW End, -, -, Impact tested as per JSS | 0
3527 | C3024EXJ | FGWN25S5C406L50006 | 12 IN x S-20 Weldneck Flange, ASME B16.5, ASTM A182 Gr.F304/304L, 300 Lbs, RF/BW End, -, -, Impact tested as per JSS | 0
3528 | C3024EZ8 | FGWN25S5C406L50006 | 14 IN x S-20 Weldneck Flange, ASME B16.5, ASTM A182 Gr.F304/304L, 300 Lbs, RF/BW End, -, -, Impact tested as per JSS | 0
3529 | C3024F0V | FGWN25S5C406L50006 | 16 IN x S-20 Weldneck Flange, ASME B16.5, ASTM A182 Gr.F304/304L, 300 Lbs, RF/BW End, -, -, Impact tested as per JSS | 0
3530 | C3024F2C | FGWN25S5C406L50006 | 18 IN x S-40S Weldneck Flange, ASME B16.5, ASTM A182 Gr.F304/304L, 300 Lbs, RF/BW End, -, -, Impact tested as per JSS | 0
3531 | C3024F34 | FGWN25S5C406L50006 | 2 IN x S-10S Weldneck Flange, ASME B16.5, ASTM A182 Gr.F304/304L, 300 Lbs, RF/BW End, -, -, Impact tested as per JSS | 0
3532 | C3024F5M | FGWN25S5C406L50006 | 20 IN x S-40S Weldneck Flange, ASME B16.5, ASTM A182 Gr.F304/304L, 300 Lbs, RF/BW End, -, -, Impact tested as per JSS | 0
3533 | C3024F7H | FGWN25S5C406L50006 | 24 IN x S-80S Weldneck Flange, ASME B16.5, ASTM A182 Gr.F304/304L, 300 Lbs, RF/BW End, -, -, Impact tested as per JSS | 0
3534 | C3024F85 | FGWN25S5C406L50006 | 3 IN x S-10S Weldneck Flange, ASME B16.5, ASTM A182 Gr.F304/304L, 300 Lbs, RF/BW End, -, -, Impact tested as per JSS | 0
3535 | C3024F9V | FGWN25S5C406L50006 | 4 IN x S-10S Weldneck Flange, ASME B16.5, ASTM A182 Gr.F304/304L, 300 Lbs, RF/BW End, -, -, Impact tested as per JSS | 0
3536 | C3024FBX | FGWN25S5C406L50006 | 6 IN x S-10S Weldneck Flange, ASME B16.5, ASTM A182 Gr.F304/304L, 300 Lbs, RF/BW End, -, -, Impact tested as per JSS | 0
3537 | C3024FDB | FGWN25S5C406L50006 | 8 IN x S-20 Weldneck Flange, ASME B16.5, ASTM A182 Gr.F304/304L, 300 Lbs, RF/BW End, -, -, Impact tested as per JSS | 0
3538 | C3024FDU | FGWN23S5C406L50006 | 28 IN x 14.27MM Weldneck Flange, ASME B16.47 Series A, ASTM A182 Gr.F304/304L, 300 Lbs, RF/BW End, -, -, Impact tested as per JSS | 0
3539 | C3024FF4 | FGWN23S5C406L50006 | 30 IN x S-30 Weldneck Flange, ASME B16.47 Series A, ASTM A182 Gr.F304/304L, 300 Lbs, RF/BW End, -, -, Impact tested as per JSS | 0
3540 | C3024FG1 | FGWN23S5C406L50006 | 32 IN x S-30 Weldneck Flange, ASME B16.47 Series A, ASTM A182 Gr.F304/304L, 300 Lbs, RF/BW End, -, -, Impact tested as per JSS | 0
3541 | C3024FGX | FGWN23S5C406L50006 | 34 IN x S-30 Weldneck Flange, ASME B16.47 Series A, ASTM A182 Gr.F304/304L, 300 Lbs, RF/BW End, -, -, Impact tested as per JSS | 0
3542 | C3024FHW | FGWN23S5C406L50006 | 36 IN x S-40 Weldneck Flange, ASME B16.47 Series A, ASTM A182 Gr.F304/304L, 300 Lbs, RF/BW End, -, -, Impact tested as per JSS | 0
3543 | C3024FJV | FGWN23S5C406L50006 | 40 IN x 19.05MM Weldneck Flange, ASME B16.47 Series A, ASTM A182 Gr.F304/304L, 300 Lbs, RF/BW End, -, -, Impact tested as per JSS | 0
3544 | C3024FKK | FGWN23S5C406L50006 | 42 IN x 20.62MM Weldneck Flange, ASME B16.47 Series A, ASTM A182 Gr.F304/304L, 300 Lbs, RF/BW End, -, -, Impact tested as per JSS | 0
3545 | C3024FL0 | FGLJ25S5C402L50006 | 2 IN Lap joint Flange, ASME B16.5, ASTM A182 Gr.F304/304L, 300 Lbs, FF, -, -, Impact tested as per JSS | 0
3546 | C3024FRL | FGWN25S5C409L80006 | 10 IN x S-20 Weldneck Flange, ASME B16.5, ASTM A182 Gr.F304/304L, 600 Lbs, RTJ Face/BW End, -, -, Impact tested as per JSS | 0
3547 | C3024FT3 | FGWN25S5C409L80006 | 12 IN x S-20 Weldneck Flange, ASME B16.5, ASTM A182 Gr.F304/304L, 600 Lbs, RTJ Face/BW End, -, -, Impact tested as per JSS | 0
3548 | C3024FW6 | FGWN25S5C409L80006 | 16 IN x S-20 Weldneck Flange, ASME B16.5, ASTM A182 Gr.F304/304L, 600 Lbs, RTJ Face/BW End, -, -, Impact tested as per JSS | 0
3549 | C3024FXP | FGWN25S5C409L80006 | 18 IN x S-40S Weldneck Flange, ASME B16.5, ASTM A182 Gr.F304/304L, 600 Lbs, RTJ Face/BW End, -, -, Impact tested as per JSS | 0
3550 | C3024FYD | FGWN25S5C409L80006 | 2 IN x S-10S Weldneck Flange, ASME B16.5, ASTM A182 Gr.F304/304L, 600 Lbs, RTJ Face/BW End, -, -, Impact tested as per JSS | 0
3551 | C3024G0W | FGWN25S5C409L80006 | 20 IN x S-40S Weldneck Flange, ASME B16.5, ASTM A182 Gr.F304/304L, 600 Lbs, RTJ Face/BW End, -, -, Impact tested as per JSS | 0
3552 | C3024G2N | FGWN25S5C409L80006 | 24 IN x S-80S Weldneck Flange, ASME B16.5, ASTM A182 Gr.F304/304L, 600 Lbs, RTJ Face/BW End, -, -, Impact tested as per JSS | 0
3553 | C3024G37 | FGWN25S5C409L80006 | 3 IN x S-10S Weldneck Flange, ASME B16.5, ASTM A182 Gr.F304/304L, 600 Lbs, RTJ Face/BW End, -, -, Impact tested as per JSS | 0
3554 | C3024G4U | FGWN25S5C409L80006 | 4 IN x S-10S Weldneck Flange, ASME B16.5, ASTM A182 Gr.F304/304L, 600 Lbs, RTJ Face/BW End, -, -, Impact tested as per JSS | 0
3555 | C3024G6T | FGWN25S5C409L80006 | 6 IN x S-10S Weldneck Flange, ASME B16.5, ASTM A182 Gr.F304/304L, 600 Lbs, RTJ Face/BW End, -, -, Impact tested as per JSS | 0
3556 | C3024G83 | FGWN25S5C409L80006 | 8 IN x S-20 Weldneck Flange, ASME B16.5, ASTM A182 Gr.F304/304L, 600 Lbs, RTJ Face/BW End, -, -, Impact tested as per JSS | 0
3557 | C3024G8K | FGWN23S5C409L80006 | 28 IN x 14.27MM Weldneck Flange, ASME B16.47 Series A, ASTM A182 Gr.F304/304L, 600 Lbs, RTJ Face/BW End, -, -, Impact tested as per JSS | 0
3558 | C3024GA6 | FGWN23S5C409L80006 | 30 IN x S-30 Weldneck Flange, ASME B16.47 Series A, ASTM A182 Gr.F304/304L, 600 Lbs, RTJ Face/BW End, -, -, Impact tested as per JSS | 0
3559 | C3024GC5 | FGWN23S5C409L80006 | 34 IN x S-30 Weldneck Flange, ASME B16.47 Series A, ASTM A182 Gr.F304/304L, 600 Lbs, RTJ Face/BW End, -, -, Impact tested as per JSS | 0
3560 | C3024GDB | FGWN23S5C409L80006 | 36 IN x S-40 Weldneck Flange, ASME B16.47 Series A, ASTM A182 Gr.F304/304L, 600 Lbs, RTJ Face/BW End, -, -, Impact tested as per JSS | 0
3561 | C3024HKP | FGWN25S5C409LA0006 | 3 IN x S-10S Weldneck Flange, ASME B16.5, ASTM A182 Gr.F304/304L, 900 Lbs, RTJ Face/BW End, -, -, Impact tested as per JSS | 0
3562 | C3024HNJ | FGWN25S5C409LA0006 | 6 IN x S-10S Weldneck Flange, ASME B16.5, ASTM A182 Gr.F304/304L, 900 Lbs, RTJ Face/BW End, -, -, Impact tested as per JSS | 0
3563 | C3024JBR | FGWN25S5C409LB0006 | 2 IN x S-10S Weldneck Flange, ASME B16.5, ASTM A182 Gr.F304/304L, 1500 Lbs, RTJ Face/BW End, -, -, Impact tested as per JSS | 0
3564 | C3024KBH | FGBL25S5C402L50006 | .75 IN Blind Flange, ASME B16.5, ASTM A182 Gr.F304/304L, 300 Lbs, RF, -, -, Impact tested as per JSS | 0
3565 | C3024KBJ | FGBL25S5C402L50006 | 1 IN Blind Flange, ASME B16.5, ASTM A182 Gr.F304/304L, 300 Lbs, RF, -, -, Impact tested as per JSS | 0
3566 | C3024KBT | FGBL25S5C402L50006 | 2 IN Blind Flange, ASME B16.5, ASTM A182 Gr.F304/304L, 300 Lbs, RF, -, -, Impact tested as per JSS | 0
3567 | C3024KBV | FGBL25S5C402L50006 | 20 IN Blind Flange, ASME B16.5, ASTM A182 Gr.F304/304L, 300 Lbs, RF, -, -, Impact tested as per JSS | 0
3568 | C3024KBX | FGBL25S5C402L50006 | 24 IN Blind Flange, ASME B16.5, ASTM A182 Gr.F304/304L, 300 Lbs, RF, -, -, Impact tested as per JSS | 0
3569 | C3024KBY | FGBL25S5C402L50006 | 3 IN Blind Flange, ASME B16.5, ASTM A182 Gr.F304/304L, 300 Lbs, RF, -, -, Impact tested as per JSS | 0
3570 | C3024KC0 | FGBL25S5C402L50006 | 4 IN Blind Flange, ASME B16.5, ASTM A182 Gr.F304/304L, 300 Lbs, RF, -, -, Impact tested as per JSS | 0
3571 | C3024KC2 | FGBL25S5C402L50006 | 6 IN Blind Flange, ASME B16.5, ASTM A182 Gr.F304/304L, 300 Lbs, RF, -, -, Impact tested as per JSS | 0
3572 | C3024KC3 | FGBL25S5C402L50006 | 8 IN Blind Flange, ASME B16.5, ASTM A182 Gr.F304/304L, 300 Lbs, RF, -, -, Impact tested as per JSS | 0
3573 | C3024KL4 | FFF120S5C406L58L03 | 2 IN x S-10S Couple of Orifice weldneck Flange w/ 0.5" THD taps, With Jack & Bolt A320 Gr.B8M Cl.2/A194 Gr.8M, -, ASME B16.36, ASTM A182 Gr.F304/304L, 300 Lbs, RF/BW End, -, 2 Holes per Flange, Hexagonal Head Plugs A182 Gr.F304/304L Impact tested as per JSS -, | 0
3574 | C3024KS1 | FFF120S5C406L58L03 | 3 IN x S-10S Couple of Orifice weldneck Flange w/ 0.5" THD taps, With Jack & Bolt A320 Gr.B8M Cl.2/A194 Gr.8M, -, ASME B16.36, ASTM A182 Gr.F304/304L, 300 Lbs, RF/BW End, -, 2 Holes per Flange, Hexagonal Head Plugs A182 Gr.F304/304L Impact tested as per JSS -, | 0
3575 | C3024KT1 | FFF120S5C406L58L03 | 4 IN x S-10S Couple of Orifice weldneck Flange w/ 0.5" THD taps, With Jack & Bolt A320 Gr.B8M Cl.2/A194 Gr.8M, -, ASME B16.36, ASTM A182 Gr.F304/304L, 300 Lbs, RF/BW End, -, 2 Holes per Flange, Hexagonal Head Plugs A182 Gr.F304/304L Impact tested as per JSS -, | 0
3576 | C3024KV2 | FFF120S5C406L58L03 | 6 IN x S-10S Couple of Orifice weldneck Flange w/ 0.5" THD taps, With Jack & Bolt A320 Gr.B8M Cl.2/A194 Gr.8M, -, ASME B16.36, ASTM A182 Gr.F304/304L, 300 Lbs, RF/BW End, -, 2 Holes per Flange, Hexagonal Head Plugs A182 Gr.F304/304L Impact tested as per JSS -, | 0
3577 | C3024KWF | FFF120S5C406L58L03 | 8 IN x S-20 Couple of Orifice weldneck Flange w/ 0.5" THD taps, With Jack & Bolt A320 Gr.B8M Cl.2/A194 Gr.8M, -, ASME B16.36, ASTM A182 Gr.F304/304L, 300 Lbs, RF/BW End, -, 2 Holes per Flange, Hexagonal Head Plugs A182 Gr.F304/304L Impact tested as per JSS -, | 0
3578 | C3024WAW | GKSW21I0020OL500080803 | .5 IN Spiral Wound Gasket , -, ASME B16.20, AISI 304/Graphite, RF as per ASME B16.5, 300 Lbs, Thk=4.5mm, Inner AISI 304/Outer CS, Impact tested as per JSS | 0
3579 | C3024WB2 | GKSW21I0020OL500080803 | .75 IN Spiral Wound Gasket , -, ASME B16.20, AISI 304/Graphite, RF as per ASME B16.5, 300 Lbs, Thk=4.5mm, Inner AISI 304/Outer CS, Impact tested as per JSS | 0
3580 | C3024WB4 | GKSW21I0020OL500080803 | 1 IN Spiral Wound Gasket , -, ASME B16.20, AISI 304/Graphite, RF as per ASME B16.5, 300 Lbs, Thk=4.5mm, Inner AISI 304/Outer CS, Impact tested as per JSS | 0
3581 | C3024WB8 | GKSW21I0020OL500080803 | 1.5 IN Spiral Wound Gasket , -, ASME B16.20, AISI 304/Graphite, RF as per ASME B16.5, 300 Lbs, Thk=4.5mm, Inner AISI 304/Outer CS, Impact tested as per JSS | 0
3582 | C3024WB9 | GKSW21I0020OL500080803 | 10 IN Spiral Wound Gasket , -, ASME B16.20, AISI 304/Graphite, RF as per ASME B16.5, 300 Lbs, Thk=4.5mm, Inner AISI 304/Outer CS, Impact tested as per JSS | 0
3583 | C3024WBA | GKSW21I0020OL500080803 | 12 IN Spiral Wound Gasket , -, ASME B16.20, AISI 304/Graphite, RF as per ASME B16.5, 300 Lbs, Thk=4.5mm, Inner AISI 304/Outer CS, Impact tested as per JSS | 0
3584 | C3024WBC | GKSW21I0020OL500080803 | 14 IN Spiral Wound Gasket , -, ASME B16.20, AISI 304/Graphite, RF as per ASME B16.5, 300 Lbs, Thk=4.5mm, Inner AISI 304/Outer CS, Impact tested as per JSS | 0
3585 | C3024WBE | GKSW21I0020OL500080803 | 16 IN Spiral Wound Gasket , -, ASME B16.20, AISI 304/Graphite, RF as per ASME B16.5, 300 Lbs, Thk=4.5mm, Inner AISI 304/Outer CS, Impact tested as per JSS | 0
3586 | C3024WBF | GKSW21I0020OL500080803 | 18 IN Spiral Wound Gasket , -, ASME B16.20, AISI 304/Graphite, RF as per ASME B16.5, 300 Lbs, Thk=4.5mm, Inner AISI 304/Outer CS, Impact tested as per JSS | 0
3587 | C3024WBH | GKSW21I0020OL500080803 | 2 IN Spiral Wound Gasket , -, ASME B16.20, AISI 304/Graphite, RF as per ASME B16.5, 300 Lbs, Thk=4.5mm, Inner AISI 304/Outer CS, Impact tested as per JSS | 0
3588 | C3024WBL | GKSW21I0020OL500080803 | 20 IN Spiral Wound Gasket , -, ASME B16.20, AISI 304/Graphite, RF as per ASME B16.5, 300 Lbs, Thk=4.5mm, Inner AISI 304/Outer CS, Impact tested as per JSS | 0
3589 | C3024WBN | GKSW21I0020OL500080803 | 24 IN Spiral Wound Gasket , -, ASME B16.20, AISI 304/Graphite, RF as per ASME B16.5, 300 Lbs, Thk=4.5mm, Inner AISI 304/Outer CS, Impact tested as per JSS | 0
3590 | C3024WBR | GKSW21I0020OL500080803 | 3 IN Spiral Wound Gasket , -, ASME B16.20, AISI 304/Graphite, RF as per ASME B16.5, 300 Lbs, Thk=4.5mm, Inner AISI 304/Outer CS, Impact tested as per JSS | 0
3591 | C3024WBV | GKSW21I0020OL500080803 | 4 IN Spiral Wound Gasket , -, ASME B16.20, AISI 304/Graphite, RF as per ASME B16.5, 300 Lbs, Thk=4.5mm, Inner AISI 304/Outer CS, Impact tested as per JSS | 0
3592 | C3024WC1 | GKSW21I0020OL500080803 | 6 IN Spiral Wound Gasket , -, ASME B16.20, AISI 304/Graphite, RF as per ASME B16.5, 300 Lbs, Thk=4.5mm, Inner AISI 304/Outer CS, Impact tested as per JSS | 0
3593 | C3024WC3 | GKSW21I0020OL500080803 | 8 IN Spiral Wound Gasket , -, ASME B16.20, AISI 304/Graphite, RF as per ASME B16.5, 300 Lbs, Thk=4.5mm, Inner AISI 304/Outer CS, Impact tested as per JSS | 0
3594 | C30251VR | GKSW21I0020ML500080803 | 28 IN Spiral Wound Gasket , -, ASME B16.20, AISI 304/Graphite, RF as per ASME B16.47 Series A, 300 Lbs, Thk=4.5mm, Inner AISI 304/Outer CS, Impact tested as per JSS | 0
3595 | C30251VS | GKSW21I0020ML500080803 | 30 IN Spiral Wound Gasket , -, ASME B16.20, AISI 304/Graphite, RF as per ASME B16.47 Series A, 300 Lbs, Thk=4.5mm, Inner AISI 304/Outer CS, Impact tested as per JSS | 0
3596 | C30251VT | GKSW21I0020ML500080803 | 32 IN Spiral Wound Gasket , -, ASME B16.20, AISI 304/Graphite, RF as per ASME B16.47 Series A, 300 Lbs, Thk=4.5mm, Inner AISI 304/Outer CS, Impact tested as per JSS | 0
3597 | C30251VU | GKSW21I0020ML500080803 | 34 IN Spiral Wound Gasket , -, ASME B16.20, AISI 304/Graphite, RF as per ASME B16.47 Series A, 300 Lbs, Thk=4.5mm, Inner AISI 304/Outer CS, Impact tested as per JSS | 0
3598 | C30251VV | GKSW21I0020ML500080803 | 36 IN Spiral Wound Gasket , -, ASME B16.20, AISI 304/Graphite, RF as per ASME B16.47 Series A, 300 Lbs, Thk=4.5mm, Inner AISI 304/Outer CS, Impact tested as per JSS | 0
3599 | C30251VX | GKSW21I0020ML500080803 | 40 IN Spiral Wound Gasket , -, ASME B16.20, AISI 304/Graphite, RF as per ASME B16.47 Series A, 300 Lbs, Thk=4.5mm, Inner AISI 304/Outer CS, Impact tested as per JSS | 0
3600 | C30251VY | GKSW21I0020ML500080803 | 42 IN Spiral Wound Gasket , -, ASME B16.20, AISI 304/Graphite, RF as per ASME B16.47 Series A, 300 Lbs, Thk=4.5mm, Inner AISI 304/Outer CS, Impact tested as per JSS | 0
3601 | C30334CP | FGWN25S5C406L10006 | .5 IN x S-40S Weldneck Flange, ASME B16.5, ASTM A182 Gr.F304/304L, 150 Lbs, RF/BW End, -, -, Impact tested as per JSS | 0
3602 | C30334DC | FGWN25S5C406L10006 | .75 IN x S-40S Weldneck Flange, ASME B16.5, ASTM A182 Gr.F304/304L, 150 Lbs, RF/BW End, -, -, Impact tested as per JSS | 0
3603 | C30334E0 | FGWN25S5C406L10006 | 1 IN x S-40S Weldneck Flange, ASME B16.5, ASTM A182 Gr.F304/304L, 150 Lbs, RF/BW End, -, -, Impact tested as per JSS | 0
3604 | C30334F8 | FGWN25S5C406L10006 | 1.5 IN x S-40S Weldneck Flange, ASME B16.5, ASTM A182 Gr.F304/304L, 150 Lbs, RF/BW End, -, -, Impact tested as per JSS | 0
3605 | C30334GC | FGWN25S5C406L10006 | 10 IN x S-10S Weldneck Flange, ASME B16.5, ASTM A182 Gr.F304/304L, 150 Lbs, RF/BW End, -, -, Impact tested as per JSS | 0
3606 | C30334HX | FGWN25S5C406L10006 | 12 IN x S-10S Weldneck Flange, ASME B16.5, ASTM A182 Gr.F304/304L, 150 Lbs, RF/BW End, -, -, Impact tested as per JSS | 0
3607 | C30334KJ | FGWN25S5C406L10006 | 14 IN x S-10S Weldneck Flange, ASME B16.5, ASTM A182 Gr.F304/304L, 150 Lbs, RF/BW End, -, -, Impact tested as per JSS | 0
3608 | C30334M5 | FGWN25S5C406L10006 | 16 IN x S-10S Weldneck Flange, ASME B16.5, ASTM A182 Gr.F304/304L, 150 Lbs, RF/BW End, -, -, Impact tested as per JSS | 0
3609 | C30334NM | FGWN25S5C406L10006 | 18 IN x S-10S Weldneck Flange, ASME B16.5, ASTM A182 Gr.F304/304L, 150 Lbs, RF/BW End, -, -, Impact tested as per JSS | 0
3610 | C30334PL | FGWN25S5C406L10006 | 2 IN x S-10S Weldneck Flange, ASME B16.5, ASTM A182 Gr.F304/304L, 150 Lbs, RF/BW End, -, -, Impact tested as per JSS | 0
3611 | C30334SY | FGWN25S5C406L10006 | 20 IN x S-10S Weldneck Flange, ASME B16.5, ASTM A182 Gr.F304/304L, 150 Lbs, RF/BW End, -, -, Impact tested as per JSS | 0
3612 | C30334UL | FGWN25S5C406L10006 | 24 IN x S-10S Weldneck Flange, ASME B16.5, ASTM A182 Gr.F304/304L, 150 Lbs, RF/BW End, -, -, Impact tested as per JSS | 0
3613 | C30334VK | FGWN25S5C406L10006 | 3 IN x S-10S Weldneck Flange, ASME B16.5, ASTM A182 Gr.F304/304L, 150 Lbs, RF/BW End, -, -, Impact tested as per JSS | 0
3614 | C30334XA | FGWN25S5C406L10006 | 4 IN x S-10S Weldneck Flange, ASME B16.5, ASTM A182 Gr.F304/304L, 150 Lbs, RF/BW End, -, -, Impact tested as per JSS | 0
3615 | C30334ZC | FGWN25S5C406L10006 | 6 IN x S-10S Weldneck Flange, ASME B16.5, ASTM A182 Gr.F304/304L, 150 Lbs, RF/BW End, -, -, Impact tested as per JSS | 0
3616 | C303350N | FGWN25S5C406L10006 | 8 IN x S-10S Weldneck Flange, ASME B16.5, ASTM A182 Gr.F304/304L, 150 Lbs, RF/BW End, -, -, Impact tested as per JSS | 0
3617 | C30391YD | DBCP20S5DF30010008 | 12 IN x S-10S Cap, Seamless, ASME B16.9, ASTM A403 Gr.WP304/304L, BW Ends, -, Impact tested as per JSS | 0
3618 | C303922H | DBCP20S5DF30010008 | 16 IN x S-10S Cap, Seamless, ASME B16.9, ASTM A403 Gr.WP304/304L, BW Ends, -, Impact tested as per JSS | 0
3619 | C303927X | DBCP20S5DF30010008 | 20 IN x S-10S Cap, Seamless, ASME B16.9, ASTM A403 Gr.WP304/304L, BW Ends, -, Impact tested as per JSS | 0
3620 | C30392B4 | DBCP20S5DF30010008 | 24 IN x S-10S Cap, Seamless, ASME B16.9, ASTM A403 Gr.WP304/304L, BW Ends, -, Impact tested as per JSS | 0
3621 | C30392E9 | DBCP20S5DF30010008 | 28 IN x S-10 Cap, Seamless, ASME B16.9, ASTM A403 Gr.WP304/304L, BW Ends, -, Impact tested as per JSS | 0
3622 | C30392HA | DBCP20S5DF30010008 | 30 IN x S-10S Cap, Seamless, ASME B16.9, ASTM A403 Gr.WP304/304L, BW Ends, -, Impact tested as per JSS | 0
3623 | C30392JL | DBCP20S5DF30010008 | 32 IN x S-10 Cap, Seamless, ASME B16.9, ASTM A403 Gr.WP304/304L, BW Ends, -, Impact tested as per JSS | 0
3624 | C30392M1 | DBCP20S5DF30010008 | 36 IN x S-STD Cap, Seamless, ASME B16.9, ASTM A403 Gr.WP304/304L, BW Ends, -, Impact tested as per JSS | 0
3625 | C30392PZ | DBCP20S5DF30010008 | 40 IN x S-STD Cap, Seamless, ASME B16.9, ASTM A403 Gr.WP304/304L, BW Ends, -, Impact tested as per JSS | 0
3626 | C30392S4 | DBCP20S5DF30010008 | 44 IN x 11.13MM Cap, Seamless, ASME B16.9, ASTM A403 Gr.WP304/304L, BW Ends, -, Impact tested as per JSS | 0
3627 | C30392YJ | DBCP20S5DF30010008 | 8 IN x S-10S Cap, Seamless, ASME B16.9, ASTM A403 Gr.WP304/304L, BW Ends, -, Impact tested as per JSS | 0
3628 | C303BLSW | DBCP20S5DF30010008 | 48 IN x 22.23MM Cap, Seamless, ASME B16.9, ASTM A403 Gr.WP304/304L, BW Ends, -, Impact tested as per JSS | 0
3629 | C30451R5 | PPPP21S40R30030008 | 34 IN x S-STD EFW + 100% RT, Pipes, ASME B36.19/B36.10, ASTM A358 Gr.304/304L Cl.1, BE, Impact tested as per JSS -, -, | 0
3630 | C304520L | PPPP21S40R30030008 | 10 IN x S-10S EFW + 100% RT, Pipes, ASME B36.19/B36.10, ASTM A358 Gr.304/304L Cl.1, BE, Impact tested as per JSS -, -, | 0
3631 | C304522M | PPPP21S40R30030008 | 12 IN x S-10S EFW + 100% RT, Pipes, ASME B36.19/B36.10, ASTM A358 Gr.304/304L Cl.1, BE, Impact tested as per JSS -, -, | 0
3632 | C304524L | PPPP21S40R30030008 | 14 IN x S-10S EFW + 100% RT, Pipes, ASME B36.19/B36.10, ASTM A358 Gr.304/304L Cl.1, BE, Impact tested as per JSS -, -, | 0
3633 | C304526L | PPPP21S40R30030008 | 16 IN x S-10S EFW + 100% RT, Pipes, ASME B36.19/B36.10, ASTM A358 Gr.304/304L Cl.1, BE, Impact tested as per JSS -, -, | 0
3634 | C3045289 | PPPP21S40R30030008 | 18 IN x S-10S EFW + 100% RT, Pipes, ASME B36.19/B36.10, ASTM A358 Gr.304/304L Cl.1, BE, Impact tested as per JSS -, -, | 0
3635 | C30452A4 | PPPP21S40R30030008 | 20 IN x S-10S EFW + 100% RT, Pipes, ASME B36.19/B36.10, ASTM A358 Gr.304/304L Cl.1, BE, Impact tested as per JSS -, -, | 0
3636 | C30452D9 | PPPP21S40R30030008 | 24 IN x S-10S EFW + 100% RT, Pipes, ASME B36.19/B36.10, ASTM A358 Gr.304/304L Cl.1, BE, Impact tested as per JSS -, -, | 0
3637 | C30452GH | PPPP21S40R30030008 | 28 IN x S-10 EFW + 100% RT, Pipes, ASME B36.19/B36.10, ASTM A358 Gr.304/304L Cl.1, BE, Impact tested as per JSS -, -, | 0
3638 | C30452HW | PPPP21S40R30030008 | 30 IN x S-10S EFW + 100% RT, Pipes, ASME B36.19/B36.10, ASTM A358 Gr.304/304L Cl.1, BE, Impact tested as per JSS -, -, | 0
3639 | C30452K3 | PPPP21S40R30030008 | 32 IN x S-10 EFW + 100% RT, Pipes, ASME B36.19/B36.10, ASTM A358 Gr.304/304L Cl.1, BE, Impact tested as per JSS -, -, | 0
3640 | C30452L5 | PPPP21S40R30030008 | 34 IN x S-10 EFW + 100% RT, Pipes, ASME B36.19/B36.10, ASTM A358 Gr.304/304L Cl.1, BE, Impact tested as per JSS -, -, | 0
3641 | C30452ME | PPPP21S40R30030008 | 36 IN x S-STD EFW + 100% RT, Pipes, ASME B36.19/B36.10, ASTM A358 Gr.304/304L Cl.1, BE, Impact tested as per JSS -, -, | 0
3642 | C30452P1 | PPPP21S40R30030008 | 40 IN x S-STD EFW + 100% RT, Pipes, ASME B36.19/B36.10, ASTM A358 Gr.304/304L Cl.1, BE, Impact tested as per JSS -, -, | 0
3643 | C30452P6 | PPPP21S40R30030008 | 42 IN x 11.13MM EFW + 100% RT, Pipes, ASME B36.19/B36.10, ASTM A358 Gr.304/304L Cl.1, BE, Impact tested as per JSS -, -, | 0
3644 | C30452R8 | PPPP21S40R30030008 | 44 IN x 11.13MM EFW + 100% RT, Pipes, ASME B36.19/B36.10, ASTM A358 Gr.304/304L Cl.1, BE, Impact tested as per JSS -, -, | 0
3645 | C30452S2 | PPPP21S40R30030008 | 46 IN x 11.13MM EFW + 100% RT, Pipes, ASME B36.19/B36.10, ASTM A358 Gr.304/304L Cl.1, BE, Impact tested as per JSS -, -, | 0
3646 | C30452TM | PPPP21S40R30030008 | 48 IN x S-XS EFW + 100% RT, Pipes, ASME B36.19/B36.10, ASTM A358 Gr.304/304L Cl.1, BE, Impact tested as per JSS -, -, | 0
3647 | C30452VC | PPPP21S40R30030008 | 8 IN x S-10S EFW + 100% RT, Pipes, ASME B36.19/B36.10, ASTM A358 Gr.304/304L Cl.1, BE, Impact tested as per JSS -, -, | 0
3648 | C304530R | DBE420S5DF30030008 | 10 IN x S-10S 45 Degree elbow Long Radius (R=1.5D), Welded + 100% RT, ASME B16.9, ASTM A403 Gr.WP304/304L, BW Ends, -, Impact tested as per JSS | 0
3649 | C304532W | DBE420S5DF30030008 | 12 IN x S-10S 45 Degree elbow Long Radius (R=1.5D), Welded + 100% RT, ASME B16.9, ASTM A403 Gr.WP304/304L, BW Ends, -, Impact tested as per JSS | 0
3650 | C304534Y | DBE420S5DF30030008 | 14 IN x S-10S 45 Degree elbow Long Radius (R=1.5D), Welded + 100% RT, ASME B16.9, ASTM A403 Gr.WP304/304L, BW Ends, -, Impact tested as per JSS | 0
3651 | C304536V | DBE420S5DF30030008 | 16 IN x S-10S 45 Degree elbow Long Radius (R=1.5D), Welded + 100% RT, ASME B16.9, ASTM A403 Gr.WP304/304L, BW Ends, -, Impact tested as per JSS | 0
3652 | C304538G | DBE420S5DF30030008 | 18 IN x S-10S 45 Degree elbow Long Radius (R=1.5D), Welded + 100% RT, ASME B16.9, ASTM A403 Gr.WP304/304L, BW Ends, -, Impact tested as per JSS | 0
3653 | C30453A8 | DBE420S5DF30030008 | 20 IN x S-10S 45 Degree elbow Long Radius (R=1.5D), Welded + 100% RT, ASME B16.9, ASTM A403 Gr.WP304/304L, BW Ends, -, Impact tested as per JSS | 0
3654 | C30453DE | DBE420S5DF30030008 | 24 IN x S-10S 45 Degree elbow Long Radius (R=1.5D), Welded + 100% RT, ASME B16.9, ASTM A403 Gr.WP304/304L, BW Ends, -, Impact tested as per JSS | 0
3655 | C30453GW | DBE420S5DF30030008 | 28 IN x S-10 45 Degree elbow Long Radius (R=1.5D), Welded + 100% RT, ASME B16.9, ASTM A403 Gr.WP304/304L, BW Ends, -, Impact tested as per JSS | 0
3656 | C30453J6 | DBE420S5DF30030008 | 30 IN x S-10S 45 Degree elbow Long Radius (R=1.5D), Welded + 100% RT, ASME B16.9, ASTM A403 Gr.WP304/304L, BW Ends, -, Impact tested as per JSS | 0
3657 | C30453KH | DBE420S5DF30030008 | 32 IN x S-10 45 Degree elbow Long Radius (R=1.5D), Welded + 100% RT, ASME B16.9, ASTM A403 Gr.WP304/304L, BW Ends, -, Impact tested as per JSS | 0
3658 | C30453LH | DBE420S5DF30030008 | 34 IN x S-10 45 Degree elbow Long Radius (R=1.5D), Welded + 100% RT, ASME B16.9, ASTM A403 Gr.WP304/304L, BW Ends, -, Impact tested as per JSS | 0
3659 | C30453MY | DBE420S5DF30030008 | 36 IN x S-STD 45 Degree elbow Long Radius (R=1.5D), Welded + 100% RT, ASME B16.9, ASTM A403 Gr.WP304/304L, BW Ends, -, Impact tested as per JSS | 0
3660 | C30453PK | DBE420S5DF30030008 | 40 IN x S-STD 45 Degree elbow Long Radius (R=1.5D), Welded + 100% RT, ASME B16.9, ASTM A403 Gr.WP304/304L, BW Ends, -, Impact tested as per JSS | 0
3661 | C30453RT | DBE420S5DF30030008 | 44 IN x 11.13MM 45 Degree elbow Long Radius (R=1.5D), Welded + 100% RT, ASME B16.9, ASTM A403 Gr.WP304/304L, BW Ends, -, Impact tested as per JSS | 0
3662 | C30453SM | DBE420S5DF30030008 | 46 IN x 11.13MM 45 Degree elbow Long Radius (R=1.5D), Welded + 100% RT, ASME B16.9, ASTM A403 Gr.WP304/304L, BW Ends, -, Impact tested as per JSS | 0
3663 | C30453UA | DBE420S5DF30030008 | 48 IN x S-XS 45 Degree elbow Long Radius (R=1.5D), Welded + 100% RT, ASME B16.9, ASTM A403 Gr.WP304/304L, BW Ends, -, Impact tested as per JSS | 0
3664 | C30453W0 | DBE420S5DF30030008 | 8 IN x S-10S 45 Degree elbow Long Radius (R=1.5D), Welded + 100% RT, ASME B16.9, ASTM A403 Gr.WP304/304L, BW Ends, -, Impact tested as per JSS | 0
3665 | C30454MK | DBE920S5DF30030008 | 10 IN x S-10S 90 Degree elbow Long Radius (R=1.5D), Welded + 100% RT, ASME B16.9, ASTM A403 Gr.WP304/304L, BW Ends, -, Impact tested as per JSS | 0
3666 | C30454PS | DBE920S5DF30030008 | 12 IN x S-10S 90 Degree elbow Long Radius (R=1.5D), Welded + 100% RT, ASME B16.9, ASTM A403 Gr.WP304/304L, BW Ends, -, Impact tested as per JSS | 0
3667 | C30454SV | DBE920S5DF30030008 | 14 IN x S-10S 90 Degree elbow Long Radius (R=1.5D), Welded + 100% RT, ASME B16.9, ASTM A403 Gr.WP304/304L, BW Ends, -, Impact tested as per JSS | 0
3668 | C30454UX | DBE920S5DF30030008 | 16 IN x S-10S 90 Degree elbow Long Radius (R=1.5D), Welded + 100% RT, ASME B16.9, ASTM A403 Gr.WP304/304L, BW Ends, -, Impact tested as per JSS | 0
3669 | C30454WM | DBE920S5DF30030008 | 18 IN x S-10S 90 Degree elbow Long Radius (R=1.5D), Welded + 100% RT, ASME B16.9, ASTM A403 Gr.WP304/304L, BW Ends, -, Impact tested as per JSS | 0
3670 | C30454YG | DBE920S5DF30030008 | 20 IN x S-10S 90 Degree elbow Long Radius (R=1.5D), Welded + 100% RT, ASME B16.9, ASTM A403 Gr.WP304/304L, BW Ends, -, Impact tested as per JSS | 0
3671 | C304551T | DBE920S5DF30030008 | 24 IN x S-10S 90 Degree elbow Long Radius (R=1.5D), Welded + 100% RT, ASME B16.9, ASTM A403 Gr.WP304/304L, BW Ends, -, Impact tested as per JSS | 0
3672 | C304555C | DBE920S5DF30030008 | 28 IN x S-10 90 Degree elbow Long Radius (R=1.5D), Welded + 100% RT, ASME B16.9, ASTM A403 Gr.WP304/304L, BW Ends, -, Impact tested as per JSS | 0
3673 | C304556P | DBE920S5DF30030008 | 30 IN x S-10S 90 Degree elbow Long Radius (R=1.5D), Welded + 100% RT, ASME B16.9, ASTM A403 Gr.WP304/304L, BW Ends, -, Impact tested as per JSS | 0
3674 | C3045583 | DBE920S5DF30030008 | 32 IN x S-10 90 Degree elbow Long Radius (R=1.5D), Welded + 100% RT, ASME B16.9, ASTM A403 Gr.WP304/304L, BW Ends, -, Impact tested as per JSS | 0
3675 | C3045593 | DBE920S5DF30030008 | 34 IN x S-10 90 Degree elbow Long Radius (R=1.5D), Welded + 100% RT, ASME B16.9, ASTM A403 Gr.WP304/304L, BW Ends, -, Impact tested as per JSS | 0
3676 | C30455AL | DBE920S5DF30030008 | 36 IN x S-STD 90 Degree elbow Long Radius (R=1.5D), Welded + 100% RT, ASME B16.9, ASTM A403 Gr.WP304/304L, BW Ends, -, Impact tested as per JSS | 0
3677 | C30455C8 | DBE920S5DF30030008 | 40 IN x S-STD 90 Degree elbow Long Radius (R=1.5D), Welded + 100% RT, ASME B16.9, ASTM A403 Gr.WP304/304L, BW Ends, -, Impact tested as per JSS | 0
3678 | C30455CB | DBE920S5DF30030008 | 42 IN x 11.13MM 90 Degree elbow Long Radius (R=1.5D), Welded + 100% RT, ASME B16.9, ASTM A403 Gr.WP304/304L, BW Ends, -, Impact tested as per JSS | 0
3679 | C30455DF | DBE920S5DF30030008 | 44 IN x 11.13MM 90 Degree elbow Long Radius (R=1.5D), Welded + 100% RT, ASME B16.9, ASTM A403 Gr.WP304/304L, BW Ends, -, Impact tested as per JSS | 0
3680 | C30455E9 | DBE920S5DF30030008 | 46 IN x 11.13MM 90 Degree elbow Long Radius (R=1.5D), Welded + 100% RT, ASME B16.9, ASTM A403 Gr.WP304/304L, BW Ends, -, Impact tested as per JSS | 0
3681 | C30455FZ | DBE920S5DF30030008 | 48 IN x S-XS 90 Degree elbow Long Radius (R=1.5D), Welded + 100% RT, ASME B16.9, ASTM A403 Gr.WP304/304L, BW Ends, -, Impact tested as per JSS | 0
3682 | C30455HP | DBE920S5DF30030008 | 8 IN x S-10S 90 Degree elbow Long Radius (R=1.5D), Welded + 100% RT, ASME B16.9, ASTM A403 Gr.WP304/304L, BW Ends, -, Impact tested as per JSS | 0
3683 | C3046Y3W | DBRC20S5DF30030008 | 8 IN x S-10S / 4 IN x S-10S Concentric reducer, Welded + 100% RT, ASME B16.9, ASTM A403 Gr.WP304/304L, BW Ends, -, Impact tested as per JSS | 0
3684 | C30494TJ | DBRE20S5DF30030008 | 10 IN x S-10S / 4 IN x S-10S Eccentric reducer, Welded + 100% RT, ASME B16.9, ASTM A403 Gr.WP304/304L, BW Ends, -, Impact tested as per JSS | 0
3685 | C304978B | DBRE20S5DF30030008 | 10 IN x S-10S / 6 IN x S-10S Eccentric reducer, Welded + 100% RT, ASME B16.9, ASTM A403 Gr.WP304/304L, BW Ends, -, Impact tested as per JSS | 0
3686 | C30498UV | DBRE20S5DF30030008 | 10 IN x S-10S / 8 IN x S-10S Eccentric reducer, Welded + 100% RT, ASME B16.9, ASTM A403 Gr.WP304/304L, BW Ends, -, Impact tested as per JSS | 0
3687 | C3049AN2 | DBRE20S5DF30030008 | 12 IN x S-10S / 10 IN x S-10S Eccentric reducer, Welded + 100% RT, ASME B16.9, ASTM A403 Gr.WP304/304L, BW Ends, -, Impact tested as per JSS | 0
3688 | C3049DG8 | DBRE20S5DF30030008 | 12 IN x S-10S / 6 IN x S-10S Eccentric reducer, Welded + 100% RT, ASME B16.9, ASTM A403 Gr.WP304/304L, BW Ends, -, Impact tested as per JSS | 0
3689 | C3049F84 | DBRE20S5DF30030008 | 12 IN x S-10S / 8 IN x S-10S Eccentric reducer, Welded + 100% RT, ASME B16.9, ASTM A403 Gr.WP304/304L, BW Ends, -, Impact tested as per JSS | 0
3690 | C3049FY8 | DBRE20S5DF30030008 | 14 IN x S-10S / 10 IN x S-10S Eccentric reducer, Welded + 100% RT, ASME B16.9, ASTM A403 Gr.WP304/304L, BW Ends, -, Impact tested as per JSS | 0
3691 | C3049G7Y | DBRE20S5DF30030008 | 14 IN x S-10S / 12 IN x S-10S Eccentric reducer, Welded + 100% RT, ASME B16.9, ASTM A403 Gr.WP304/304L, BW Ends, -, Impact tested as per JSS | 0
3692 | C3049GHD | DBRE20S5DF30030008 | 14 IN x S-10S / 6 IN x S-10S Eccentric reducer, Welded + 100% RT, ASME B16.9, ASTM A403 Gr.WP304/304L, BW Ends, -, Impact tested as per JSS | 0
3693 | C3049GST | DBRE20S5DF30030008 | 14 IN x S-10S / 8 IN x S-10S Eccentric reducer, Welded + 100% RT, ASME B16.9, ASTM A403 Gr.WP304/304L, BW Ends, -, Impact tested as per JSS | 0
3694 | C3049H3S | DBRE20S5DF30030008 | 16 IN x S-10S / 10 IN x S-10S Eccentric reducer, Welded + 100% RT, ASME B16.9, ASTM A403 Gr.WP304/304L, BW Ends, -, Impact tested as per JSS | 0
3695 | C3049HE7 | DBRE20S5DF30030008 | 16 IN x S-10S / 12 IN x S-10S Eccentric reducer, Welded + 100% RT, ASME B16.9, ASTM A403 Gr.WP304/304L, BW Ends, -, Impact tested as per JSS | 0
3696 | C3049HRG | DBRE20S5DF30030008 | 16 IN x S-10S / 14 IN x S-10S Eccentric reducer, Welded + 100% RT, ASME B16.9, ASTM A403 Gr.WP304/304L, BW Ends, -, Impact tested as per JSS | 0
3697 | C3049J12 | DBRE20S5DF30030008 | 16 IN x S-10S / 8 IN x S-10S Eccentric reducer, Welded + 100% RT, ASME B16.9, ASTM A403 Gr.WP304/304L, BW Ends, -, Impact tested as per JSS | 0
3698 | C3049JB9 | DBRE20S5DF30030008 | 18 IN x S-10S / 10 IN x S-10S Eccentric reducer, Welded + 100% RT, ASME B16.9, ASTM A403 Gr.WP304/304L, BW Ends, -, Impact tested as per JSS | 0
3699 | C3049JMM | DBRE20S5DF30030008 | 18 IN x S-10S / 12 IN x S-10S Eccentric reducer, Welded + 100% RT, ASME B16.9, ASTM A403 Gr.WP304/304L, BW Ends, -, Impact tested as per JSS | 0
3700 | C3049JZ5 | DBRE20S5DF30030008 | 18 IN x S-10S / 14 IN x S-10S Eccentric reducer, Welded + 100% RT, ASME B16.9, ASTM A403 Gr.WP304/304L, BW Ends, -, Impact tested as per JSS | 0
3701 | C3049K8R | DBRE20S5DF30030008 | 18 IN x S-10S / 16 IN x S-10S Eccentric reducer, Welded + 100% RT, ASME B16.9, ASTM A403 Gr.WP304/304L, BW Ends, -, Impact tested as per JSS | 0
3702 | C3049KKA | DBRE20S5DF30030008 | 20 IN x S-10S / 12 IN x S-10S Eccentric reducer, Welded + 100% RT, ASME B16.9, ASTM A403 Gr.WP304/304L, BW Ends, -, Impact tested as per JSS | 0
3703 | C3049KWU | DBRE20S5DF30030008 | 20 IN x S-10S / 14 IN x S-10S Eccentric reducer, Welded + 100% RT, ASME B16.9, ASTM A403 Gr.WP304/304L, BW Ends, -, Impact tested as per JSS | 0
3704 | C3049L6P | DBRE20S5DF30030008 | 20 IN x S-10S / 16 IN x S-10S Eccentric reducer, Welded + 100% RT, ASME B16.9, ASTM A403 Gr.WP304/304L, BW Ends, -, Impact tested as per JSS | 0
3705 | C3049MET | DBRE20S5DF30030008 | 24 IN x S-10S / 16 IN x S-10S Eccentric reducer, Welded + 100% RT, ASME B16.9, ASTM A403 Gr.WP304/304L, BW Ends, -, Impact tested as per JSS | 0
3706 | C3049MRS | DBRE20S5DF30030008 | 24 IN x S-10S / 18 IN x S-10S Eccentric reducer, Welded + 100% RT, ASME B16.9, ASTM A403 Gr.WP304/304L, BW Ends, -, Impact tested as per JSS | 0
3707 | C3049N1J | DBRE20S5DF30030008 | 24 IN x S-10S / 20 IN x S-10S Eccentric reducer, Welded + 100% RT, ASME B16.9, ASTM A403 Gr.WP304/304L, BW Ends, -, Impact tested as per JSS | 0
3708 | C3049P0G | DBRE20S5DF30030008 | 28 IN x S-10 / 18 IN x S-10S Eccentric reducer, Welded + 100% RT, ASME B16.9, ASTM A403 Gr.WP304/304L, BW Ends, -, Impact tested as per JSS | 0
3709 | C3049P7S | DBRE20S5DF30030008 | 28 IN x S-10 / 20 IN x S-10S Eccentric reducer, Welded + 100% RT, ASME B16.9, ASTM A403 Gr.WP304/304L, BW Ends, -, Impact tested as per JSS | 0
3710 | C3049PES | DBRE20S5DF30030008 | 28 IN x S-10 / 24 IN x S-10S Eccentric reducer, Welded + 100% RT, ASME B16.9, ASTM A403 Gr.WP304/304L, BW Ends, -, Impact tested as per JSS | 0
3711 | C3049PRE | DBRE20S5DF30030008 | 30 IN x S-10S / 20 IN x S-10S Eccentric reducer, Welded + 100% RT, ASME B16.9, ASTM A403 Gr.WP304/304L, BW Ends, -, Impact tested as per JSS | 0
3712 | C3049R8K | DBRE20S5DF30030008 | 30 IN x S-10S / 28 IN x S-10 Eccentric reducer, Welded + 100% RT, ASME B16.9, ASTM A403 Gr.WP304/304L, BW Ends, -, Impact tested as per JSS | 0
3713 | C3049REF | DBRE20S5DF30030008 | 32 IN x S-10 / 24 IN x S-10S Eccentric reducer, Welded + 100% RT, ASME B16.9, ASTM A403 Gr.WP304/304L, BW Ends, -, Impact tested as per JSS | 0
3714 | C3049S4M | DBRE20S5DF30030008 | 34 IN x S-10 / 28 IN x S-10 Eccentric reducer, Welded + 100% RT, ASME B16.9, ASTM A403 Gr.WP304/304L, BW Ends, -, Impact tested as per JSS | 0
3715 | C3049SBA | DBRE20S5DF30030008 | 34 IN x S-10 / 32 IN x S-10 Eccentric reducer, Welded + 100% RT, ASME B16.9, ASTM A403 Gr.WP304/304L, BW Ends, -, Impact tested as per JSS | 0
3716 | C3049SJK | DBRE20S5DF30030008 | 36 IN x S-STD / 24 IN x S-10S Eccentric reducer, Welded + 100% RT, ASME B16.9, ASTM A403 Gr.WP304/304L, BW Ends, -, Impact tested as per JSS | 0
3717 | C3049T07 | DBRE20S5DF30030008 | 36 IN x S-STD / 32 IN x S-10 Eccentric reducer, Welded + 100% RT, ASME B16.9, ASTM A403 Gr.WP304/304L, BW Ends, -, Impact tested as per JSS | 0
3718 | C3049TTR | DBRE20S5DF30030008 | 40 IN x S-STD / 36 IN x S-STD Eccentric reducer, Welded + 100% RT, ASME B16.9, ASTM A403 Gr.WP304/304L, BW Ends, -, Impact tested as per JSS | 0
3719 | C3049TVS | DBRE20S5DF30030008 | 42 IN x 11.13MM / 30 IN x S-10S Eccentric reducer, Welded + 100% RT, ASME B16.9, ASTM A403 Gr.WP304/304L, BW Ends, -, Impact tested as per JSS | 0
3720 | C3049U8L | DBRE20S5DF30030008 | 44 IN x 11.13MM / 36 IN x S-STD Eccentric reducer, Welded + 100% RT, ASME B16.9, ASTM A403 Gr.WP304/304L, BW Ends, -, Impact tested as per JSS | 0
3721 | C3049UFZ | DBRE20S5DF30030008 | 46 IN x 11.13MM / 40 IN x S-STD Eccentric reducer, Welded + 100% RT, ASME B16.9, ASTM A403 Gr.WP304/304L, BW Ends, -, Impact tested as per JSS | 0
3722 | C3049UMW | DBRE20S5DF30030008 | 48 IN x S-XS / 40 IN x S-STD Eccentric reducer, Welded + 100% RT, ASME B16.9, ASTM A403 Gr.WP304/304L, BW Ends, -, Impact tested as per JSS | 0
3723 | C3049UPF | DBRE20S5DF30030008 | 48 IN x S-XS / 42 IN x 11.13MM Eccentric reducer, Welded + 100% RT, ASME B16.9, ASTM A403 Gr.WP304/304L, BW Ends, -, Impact tested as per JSS | 0
3724 | C3049VMJ | DBRE20S5DF30030008 | 8 IN x S-10S / 4 IN x S-10S Eccentric reducer, Welded + 100% RT, ASME B16.9, ASTM A403 Gr.WP304/304L, BW Ends, -, Impact tested as per JSS | 0
3725 | C3049Y5R | DBRE20S5DF30030008 | 8 IN x S-10S / 6 IN x S-10S Eccentric reducer, Welded + 100% RT, ASME B16.9, ASTM A403 Gr.WP304/304L, BW Ends, -, Impact tested as per JSS | 0
3726 | C304AFVT | DBTE20S5DF30030008 | 10 IN x S-10S Equal tee, Welded + 100% RT, ASME B16.9, ASTM A403 Gr.WP304/304L, BW Ends, -, Impact tested as per JSS | 0
3727 | C304AFXZ | DBTE20S5DF30030008 | 12 IN x S-10S Equal tee, Welded + 100% RT, ASME B16.9, ASTM A403 Gr.WP304/304L, BW Ends, -, Impact tested as per JSS | 0
3728 | C304AG01 | DBTE20S5DF30030008 | 14 IN x S-10S Equal tee, Welded + 100% RT, ASME B16.9, ASTM A403 Gr.WP304/304L, BW Ends, -, Impact tested as per JSS | 0
3729 | C304AG23 | DBTE20S5DF30030008 | 16 IN x S-10S Equal tee, Welded + 100% RT, ASME B16.9, ASTM A403 Gr.WP304/304L, BW Ends, -, Impact tested as per JSS | 0
3730 | C304AG3U | DBTE20S5DF30030008 | 18 IN x S-10S Equal tee, Welded + 100% RT, ASME B16.9, ASTM A403 Gr.WP304/304L, BW Ends, -, Impact tested as per JSS | 0
3731 | C304AG5N | DBTE20S5DF30030008 | 20 IN x S-10S Equal tee, Welded + 100% RT, ASME B16.9, ASTM A403 Gr.WP304/304L, BW Ends, -, Impact tested as per JSS | 0
3732 | C304AG8Y | DBTE20S5DF30030008 | 24 IN x S-10S Equal tee, Welded + 100% RT, ASME B16.9, ASTM A403 Gr.WP304/304L, BW Ends, -, Impact tested as per JSS | 0
3733 | C304AGCC | DBTE20S5DF30030008 | 28 IN x S-10 Equal tee, Welded + 100% RT, ASME B16.9, ASTM A403 Gr.WP304/304L, BW Ends, -, Impact tested as per JSS | 0
3734 | C304AGDM | DBTE20S5DF30030008 | 30 IN x S-10S Equal tee, Welded + 100% RT, ASME B16.9, ASTM A403 Gr.WP304/304L, BW Ends, -, Impact tested as per JSS | 0
3735 | C304AGNS | DBTE20S5DF30030008 | 48 IN x S-XS Equal tee, Welded + 100% RT, ASME B16.9, ASTM A403 Gr.WP304/304L, BW Ends, -, Impact tested as per JSS | 0
3736 | C304AGRF | DBTE20S5DF30030008 | 8 IN x S-10S Equal tee, Welded + 100% RT, ASME B16.9, ASTM A403 Gr.WP304/304L, BW Ends, -, Impact tested as per JSS | 0
3737 | C304BH35 | DBTR20S5DF30030008 | 10 IN x S-10S / 4 IN x S-10S Reducing tee, Welded + 100% RT, ASME B16.9, ASTM A403 Gr.WP304/304L, BW Ends, -, Impact tested as per JSS | 0
3738 | C304BKHU | DBTR20S5DF30030008 | 10 IN x S-10S / 6 IN x S-10S Reducing tee, Welded + 100% RT, ASME B16.9, ASTM A403 Gr.WP304/304L, BW Ends, -, Impact tested as per JSS | 0
3739 | C304BM45 | DBTR20S5DF30030008 | 10 IN x S-10S / 8 IN x S-10S Reducing tee, Welded + 100% RT, ASME B16.9, ASTM A403 Gr.WP304/304L, BW Ends, -, Impact tested as per JSS | 0
3740 | C304BNY7 | DBTR20S5DF30030008 | 12 IN x S-10S / 10 IN x S-10S Reducing tee, Welded + 100% RT, ASME B16.9, ASTM A403 Gr.WP304/304L, BW Ends, -, Impact tested as per JSS | 0
3741 | C304BSS6 | DBTR20S5DF30030008 | 12 IN x S-10S / 6 IN x S-10S Reducing tee, Welded + 100% RT, ASME B16.9, ASTM A403 Gr.WP304/304L, BW Ends, -, Impact tested as per JSS | 0
3742 | C304BUH0 | DBTR20S5DF30030008 | 12 IN x S-10S / 8 IN x S-10S Reducing tee, Welded + 100% RT, ASME B16.9, ASTM A403 Gr.WP304/304L, BW Ends, -, Impact tested as per JSS | 0
3743 | C304BV6R | DBTR20S5DF30030008 | 14 IN x S-10S / 10 IN x S-10S Reducing tee, Welded + 100% RT, ASME B16.9, ASTM A403 Gr.WP304/304L, BW Ends, -, Impact tested as per JSS | 0
3744 | C304BVG3 | DBTR20S5DF30030008 | 14 IN x S-10S / 12 IN x S-10S Reducing tee, Welded + 100% RT, ASME B16.9, ASTM A403 Gr.WP304/304L, BW Ends, -, Impact tested as per JSS | 0
3745 | C304BWL5 | DBTR20S5DF30030008 | 16 IN x S-10S / 12 IN x S-10S Reducing tee, Welded + 100% RT, ASME B16.9, ASTM A403 Gr.WP304/304L, BW Ends, -, Impact tested as per JSS | 0
3746 | C304BWX2 | DBTR20S5DF30030008 | 16 IN x S-10S / 14 IN x S-10S Reducing tee, Welded + 100% RT, ASME B16.9, ASTM A403 Gr.WP304/304L, BW Ends, -, Impact tested as per JSS | 0
3747 | C304BYGZ | DBTR20S5DF30030008 | 18 IN x S-10S / 16 IN x S-10S Reducing tee, Welded + 100% RT, ASME B16.9, ASTM A403 Gr.WP304/304L, BW Ends, -, Impact tested as per JSS | 0
3748 | C304BZYN | DBTR20S5DF30030008 | 20 IN x S-10S / 16 IN x S-10S Reducing tee, Welded + 100% RT, ASME B16.9, ASTM A403 Gr.WP304/304L, BW Ends, -, Impact tested as per JSS | 0
3749 | C304C07E | DBTR20S5DF30030008 | 20 IN x S-10S / 18 IN x S-10S Reducing tee, Welded + 100% RT, ASME B16.9, ASTM A403 Gr.WP304/304L, BW Ends, -, Impact tested as per JSS | 0
3750 | C304C54Y | DBTR20S5DF30030008 | 28 IN x S-10 / 20 IN x S-10S Reducing tee, Welded + 100% RT, ASME B16.9, ASTM A403 Gr.WP304/304L, BW Ends, -, Impact tested as per JSS | 0
3751 | C304C5F1 | DBTR20S5DF30030008 | 28 IN x S-10 / 24 IN x S-10S Reducing tee, Welded + 100% RT, ASME B16.9, ASTM A403 Gr.WP304/304L, BW Ends, -, Impact tested as per JSS | 0
3752 | C304C73F | DBTR20S5DF30030008 | 30 IN x S-10S / 24 IN x S-10S Reducing tee, Welded + 100% RT, ASME B16.9, ASTM A403 Gr.WP304/304L, BW Ends, -, Impact tested as per JSS | 0
3753 | C304CL09 | DBTR20S5DF30030008 | 8 IN x S-10S / 4 IN x S-10S Reducing tee, Welded + 100% RT, ASME B16.9, ASTM A403 Gr.WP304/304L, BW Ends, -, Impact tested as per JSS | 0
3754 | C304CNH8 | DBTR20S5DF30030008 | 8 IN x S-10S / 6 IN x S-10S Reducing tee, Welded + 100% RT, ASME B16.9, ASTM A403 Gr.WP304/304L, BW Ends, -, Impact tested as per JSS | 0
3755 | C304F5X6 | DBTR20S5DF30030008 | 14 IN x S-10S / 6 IN x S-10S Reducing tee, Welded + 100% RT, ASME B16.9, ASTM A403 Gr.WP304/304L, BW Ends, -, Impact tested as per JSS | 0
3756 | C304F79S | DBTR20S5DF30030008 | 16 IN x S-10S / 6 IN x S-10S Reducing tee, Welded + 100% RT, ASME B16.9, ASTM A403 Gr.WP304/304L, BW Ends, -, Impact tested as per JSS | 0
3757 | C304FALD | DBTR20S5DF30030008 | 20 IN x S-10S / 8 IN x S-10S Reducing tee, Welded + 100% RT, ASME B16.9, ASTM A403 Gr.WP304/304L, BW Ends, -, Impact tested as per JSS | 0
3758 | C304FEJE | DBTR20S5DF30030008 | 28 IN x S-10 / 12 IN x S-10S Reducing tee, Welded + 100% RT, ASME B16.9, ASTM A403 Gr.WP304/304L, BW Ends, -, Impact tested as per JSS | 0
3759 | C304FEXB | DBTR20S5DF30030008 | 28 IN x S-10 / 16 IN x S-10S Reducing tee, Welded + 100% RT, ASME B16.9, ASTM A403 Gr.WP304/304L, BW Ends, -, Impact tested as per JSS | 0
3760 | C304FFV0 | DBTR20S5DF30030008 | 30 IN x S-10S / 10 IN x S-10S Reducing tee, Welded + 100% RT, ASME B16.9, ASTM A403 Gr.WP304/304L, BW Ends, -, Impact tested as per JSS | 0
3761 | C304FGFT | DBTR20S5DF30030008 | 30 IN x S-10S / 16 IN x S-10S Reducing tee, Welded + 100% RT, ASME B16.9, ASTM A403 Gr.WP304/304L, BW Ends, -, Impact tested as per JSS | 0
3762 | C304FM4V | DBTR20S5DF30030008 | 36 IN x S-STD / 30 IN x S-10S Reducing tee, Welded + 100% RT, ASME B16.9, ASTM A403 Gr.WP304/304L, BW Ends, -, Impact tested as per JSS | 0
3763 | C304FRWA | DBTR20S5DF30030008 | 48 IN x S-XS / 24 IN x S-10S Reducing tee, Welded + 100% RT, ASME B16.9, ASTM A403 Gr.WP304/304L, BW Ends, -, Impact tested as per JSS | 0
3764 | C304FS7U | DBTR20S5DF30030008 | 48 IN x S-XS / 36 IN x S-STD Reducing tee, Welded + 100% RT, ASME B16.9, ASTM A403 Gr.WP304/304L, BW Ends, -, Impact tested as per JSS | 0
3765 | C304G98D | LTLWI0S5C4300004 | 10 IN x S-10S / .75 IN x S-40S Weldolet, MSS SP-97, ASTM A182 Gr.F304/304L, BW Ends, -, Impact tested as per JSS | 0
3766 | C304G9G1 | LTLWI0S5C4300004 | 10 IN x S-10S / 1 IN x S-40S Weldolet, MSS SP-97, ASTM A182 Gr.F304/304L, BW Ends, -, Impact tested as per JSS | 0
3767 | C304GAJ4 | LTLWI0S5C4300004 | 12 IN x S-10S / 1 IN x S-40S Weldolet, MSS SP-97, ASTM A182 Gr.F304/304L, BW Ends, -, Impact tested as per JSS | 0
3768 | C304GBJK | LTLWI0S5C4300004 | 14 IN x S-10S / 1 IN x S-40S Weldolet, MSS SP-97, ASTM A182 Gr.F304/304L, BW Ends, -, Impact tested as per JSS | 0
3769 | C304GCA6 | LTLWI0S5C4300004 | 16 IN x S-10S / .75 IN x S-40S Weldolet, MSS SP-97, ASTM A182 Gr.F304/304L, BW Ends, -, Impact tested as per JSS | 0
3770 | C304GCGY | LTLWI0S5C4300004 | 16 IN x S-10S / 1 IN x S-40S Weldolet, MSS SP-97, ASTM A182 Gr.F304/304L, BW Ends, -, Impact tested as per JSS | 0
3771 | C304GDD6 | LTLWI0S5C4300004 | 18 IN x S-10S / 1 IN x S-40S Weldolet, MSS SP-97, ASTM A182 Gr.F304/304L, BW Ends, -, Impact tested as per JSS | 0
3772 | C304GET4 | LTLWI0S5C4300004 | 20 IN x S-10S / .75 IN x S-40S Weldolet, MSS SP-97, ASTM A182 Gr.F304/304L, BW Ends, -, Impact tested as per JSS | 0
3773 | C304GEZX | LTLWI0S5C4300004 | 20 IN x S-10S / 1 IN x S-40S Weldolet, MSS SP-97, ASTM A182 Gr.F304/304L, BW Ends, -, Impact tested as per JSS | 0
3774 | C304GFYU | LTLWI0S5C4300004 | 24 IN x S-10S / 1 IN x S-40S Weldolet, MSS SP-97, ASTM A182 Gr.F304/304L, BW Ends, -, Impact tested as per JSS | 0
3775 | C304GKJ7 | LTLWI0S5C4300004 | 32 IN x S-10 / 1 IN x S-40S Weldolet, MSS SP-97, ASTM A182 Gr.F304/304L, BW Ends, -, Impact tested as per JSS | 0
3776 | C304GLNV | LTLWI0S5C4300004 | 36 IN x S-STD / 1 IN x S-40S Weldolet, MSS SP-97, ASTM A182 Gr.F304/304L, BW Ends, -, Impact tested as per JSS | 0
3777 | C304GN59 | LTLWI0S5C4300004 | 44 IN x 11.13MM / 1 IN x S-40S Weldolet, MSS SP-97, ASTM A182 Gr.F304/304L, BW Ends, -, Impact tested as per JSS | 0
3778 | C304GR0T | LTLWI0S5C4300004 | 8 IN x S-10S / .75 IN x S-40S Weldolet, MSS SP-97, ASTM A182 Gr.F304/304L, BW Ends, -, Impact tested as per JSS | 0
3779 | C304GR8F | LTLWI0S5C4300004 | 8 IN x S-10S / 1 IN x S-40S Weldolet, MSS SP-97, ASTM A182 Gr.F304/304L, BW Ends, -, Impact tested as per JSS | 0
3780 | C304M1FL | FGWN23S5C406L10006 | 28 IN x S-10 Weldneck Flange, ASME B16.47 Series A, ASTM A182 Gr.F304/304L, 150 Lbs, RF/BW End, -, -, Impact tested as per JSS | 0
3781 | C304M1H9 | FGWN23S5C406L10006 | 32 IN x S-10 Weldneck Flange, ASME B16.47 Series A, ASTM A182 Gr.F304/304L, 150 Lbs, RF/BW End, -, -, Impact tested as per JSS | 0
3782 | C304M1J3 | FGWN23S5C406L10006 | 34 IN x S-10 Weldneck Flange, ASME B16.47 Series A, ASTM A182 Gr.F304/304L, 150 Lbs, RF/BW End, -, -, Impact tested as per JSS | 0
3783 | C304M1K1 | FGWN23S5C406L10006 | 36 IN x S-STD Weldneck Flange, ASME B16.47 Series A, ASTM A182 Gr.F304/304L, 150 Lbs, RF/BW End, -, -, Impact tested as per JSS | 0
3784 | C304M1LD | FGWN23S5C406L10006 | 42 IN x 11.13MM Weldneck Flange, ASME B16.47 Series A, ASTM A182 Gr.F304/304L, 150 Lbs, RF/BW End, -, -, Impact tested as per JSS | 0
3785 | C304M1M2 | FGWN23S5C406L10006 | 44 IN x 11.13MM Weldneck Flange, ASME B16.47 Series A, ASTM A182 Gr.F304/304L, 150 Lbs, RF/BW End, -, -, Impact tested as per JSS | 0
3786 | C304M1NU | FGWN23S5C406L10006 | 48 IN x S-XS Weldneck Flange, ASME B16.47 Series A, ASTM A182 Gr.F304/304L, 150 Lbs, RF/BW End, -, -, Impact tested as per JSS | 0
3787 | C304M78G | FGWN23S5C406L50006 | 28 IN x S-10 Weldneck Flange, ASME B16.47 Series A, ASTM A182 Gr.F304/304L, 300 Lbs, RF/BW End, -, -, Impact tested as per JSS | 0
3788 | C304M7A6 | FGWN23S5C406L50006 | 32 IN x S-10 Weldneck Flange, ASME B16.47 Series A, ASTM A182 Gr.F304/304L, 300 Lbs, RF/BW End, -, -, Impact tested as per JSS | 0
3789 | C304M7B1 | FGWN23S5C406L50006 | 34 IN x S-10 Weldneck Flange, ASME B16.47 Series A, ASTM A182 Gr.F304/304L, 300 Lbs, RF/BW End, -, -, Impact tested as per JSS | 0
3790 | C304M7C1 | FGWN23S5C406L50006 | 36 IN x S-STD Weldneck Flange, ASME B16.47 Series A, ASTM A182 Gr.F304/304L, 300 Lbs, RF/BW End, -, -, Impact tested as per JSS | 0
3791 | C304M7DC | FGWN23S5C406L50006 | 42 IN x 11.13MM Weldneck Flange, ASME B16.47 Series A, ASTM A182 Gr.F304/304L, 300 Lbs, RF/BW End, -, -, Impact tested as per JSS | 0
3792 | C304M7E2 | FGWN23S5C406L50006 | 44 IN x 11.13MM Weldneck Flange, ASME B16.47 Series A, ASTM A182 Gr.F304/304L, 300 Lbs, RF/BW End, -, -, Impact tested as per JSS | 0
3793 | C304M7FY | FGWN23S5C406L50006 | 48 IN x S-XS Weldneck Flange, ASME B16.47 Series A, ASTM A182 Gr.F304/304L, 300 Lbs, RF/BW End, -, -, Impact tested as per JSS | 0
3794 | C304M7L3 | FGWN25S5C406L50006 | 10 IN x S-10S Weldneck Flange, ASME B16.5, ASTM A182 Gr.F304/304L, 300 Lbs, RF/BW End, -, -, Impact tested as per JSS | 0
3795 | C304M7ML | FGWN25S5C406L50006 | 12 IN x S-10S Weldneck Flange, ASME B16.5, ASTM A182 Gr.F304/304L, 300 Lbs, RF/BW End, -, -, Impact tested as per JSS | 0
3796 | C304M7P9 | FGWN25S5C406L50006 | 14 IN x S-10S Weldneck Flange, ASME B16.5, ASTM A182 Gr.F304/304L, 300 Lbs, RF/BW End, -, -, Impact tested as per JSS | 0
3797 | C304M7RV | FGWN25S5C406L50006 | 16 IN x S-10S Weldneck Flange, ASME B16.5, ASTM A182 Gr.F304/304L, 300 Lbs, RF/BW End, -, -, Impact tested as per JSS | 0
3798 | C304M7T8 | FGWN25S5C406L50006 | 18 IN x S-10S Weldneck Flange, ASME B16.5, ASTM A182 Gr.F304/304L, 300 Lbs, RF/BW End, -, -, Impact tested as per JSS | 0
3799 | C304M7WF | FGWN25S5C406L50006 | 20 IN x S-10S Weldneck Flange, ASME B16.5, ASTM A182 Gr.F304/304L, 300 Lbs, RF/BW End, -, -, Impact tested as per JSS | 0
3800 | C304M843 | FGWN25S5C406L50006 | 8 IN x S-10S Weldneck Flange, ASME B16.5, ASTM A182 Gr.F304/304L, 300 Lbs, RF/BW End, -, -, Impact tested as per JSS | 0
3801 | C304M88C | FGWN25S5C409L80006 | 10 IN x S-10S Weldneck Flange, ASME B16.5, ASTM A182 Gr.F304/304L, 600 Lbs, RTJ Face/BW End, -, -, Impact tested as per JSS | 0
3802 | C304M89U | FGWN25S5C409L80006 | 12 IN x S-10S Weldneck Flange, ASME B16.5, ASTM A182 Gr.F304/304L, 600 Lbs, RTJ Face/BW End, -, -, Impact tested as per JSS | 0
3803 | C304M8CV | FGWN25S5C409L80006 | 16 IN x S-10S Weldneck Flange, ASME B16.5, ASTM A182 Gr.F304/304L, 600 Lbs, RTJ Face/BW End, -, -, Impact tested as per JSS | 0
3804 | C304M8RH | FGWN25S5C409L80006 | 8 IN x S-10S Weldneck Flange, ASME B16.5, ASTM A182 Gr.F304/304L, 600 Lbs, RTJ Face/BW End, -, -, Impact tested as per JSS | 0
3805 | C304MDP7 | FGWN23S5C409L80006 | 30 IN x S-10S Weldneck Flange, ASME B16.47 Series A, ASTM A182 Gr.F304/304L, 600 Lbs, RTJ Face/BW End, -, -, Impact tested as per JSS | 0
3806 | C304MDTB | FGWN23S5C409L80006 | 36 IN x S-STD Weldneck Flange, ASME B16.47 Series A, ASTM A182 Gr.F304/304L, 600 Lbs, RTJ Face/BW End, -, -, Impact tested as per JSS | 0
3807 | C304MDVK | FGWN23S5C409LA0006 | 28 IN x S-10 Weldneck Flange, ASME B16.47 Series A, ASTM A182 Gr.F304/304L, 900 Lbs, RTJ Face/BW End, -, -, Impact tested as per JSS | 0
3808 | C304ME0W | FGWN25S5C409LA0006 | 10 IN x S-10S Weldneck Flange, ASME B16.5, ASTM A182 Gr.F304/304L, 900 Lbs, RTJ Face/BW End, -, -, Impact tested as per JSS | 0
3809 | C304ME28 | FGWN25S5C409LA0006 | 12 IN x S-10S Weldneck Flange, ASME B16.5, ASTM A182 Gr.F304/304L, 900 Lbs, RTJ Face/BW End, -, -, Impact tested as per JSS | 0
3810 | C304ME3R | FGWN25S5C409LA0006 | 14 IN x S-10S Weldneck Flange, ASME B16.5, ASTM A182 Gr.F304/304L, 900 Lbs, RTJ Face/BW End, -, -, Impact tested as per JSS | 0
3811 | C304ME9H | FGWN25S5C409LA0006 | 24 IN x S-10S Weldneck Flange, ASME B16.5, ASTM A182 Gr.F304/304L, 900 Lbs, RTJ Face/BW End, -, -, Impact tested as per JSS | 0
3812 | C304MEE9 | FGWN25S5C409LA0006 | 8 IN x S-10S Weldneck Flange, ASME B16.5, ASTM A182 Gr.F304/304L, 900 Lbs, RTJ Face/BW End, -, -, Impact tested as per JSS | 0
3813 | C304MEYE | FGBL25S5C402L10006 | .5 IN Blind Flange, ASME B16.5, ASTM A182 Gr.F304/304L, 150 Lbs, RF, -, -, Impact tested as per JSS | 0
3814 | C304MEYF | FGBL25S5C402L10006 | .75 IN Blind Flange, ASME B16.5, ASTM A182 Gr.F304/304L, 150 Lbs, RF, -, -, Impact tested as per JSS | 0
3815 | C304MEYG | FGBL25S5C402L10006 | 1 IN Blind Flange, ASME B16.5, ASTM A182 Gr.F304/304L, 150 Lbs, RF, -, -, Impact tested as per JSS | 0
3816 | C304MEYK | FGBL25S5C402L10006 | 10 IN Blind Flange, ASME B16.5, ASTM A182 Gr.F304/304L, 150 Lbs, RF, -, -, Impact tested as per JSS | 0
3817 | C304MEYN | FGBL25S5C402L10006 | 16 IN Blind Flange, ASME B16.5, ASTM A182 Gr.F304/304L, 150 Lbs, RF, -, -, Impact tested as per JSS | 0
3818 | C304MEYR | FGBL25S5C402L10006 | 2 IN Blind Flange, ASME B16.5, ASTM A182 Gr.F304/304L, 150 Lbs, RF, -, -, Impact tested as per JSS | 0
3819 | C304MEYT | FGBL25S5C402L10006 | 20 IN Blind Flange, ASME B16.5, ASTM A182 Gr.F304/304L, 150 Lbs, RF, -, -, Impact tested as per JSS | 0
3820 | C304MEYV | FGBL25S5C402L10006 | 3 IN Blind Flange, ASME B16.5, ASTM A182 Gr.F304/304L, 150 Lbs, RF, -, -, Impact tested as per JSS | 0
3821 | C304MEYX | FGBL25S5C402L10006 | 4 IN Blind Flange, ASME B16.5, ASTM A182 Gr.F304/304L, 150 Lbs, RF, -, -, Impact tested as per JSS | 0
3822 | C304MEYZ | FGBL25S5C402L10006 | 6 IN Blind Flange, ASME B16.5, ASTM A182 Gr.F304/304L, 150 Lbs, RF, -, -, Impact tested as per JSS | 0
3823 | C304MFAD | FFF120S5C406L58L03 | 16 IN x S-10S Couple of Orifice weldneck Flange w/ 0.5" THD taps, With Jack & Bolt A320 Gr.B8M Cl.2/A194 Gr.8M, -, ASME B16.36, ASTM A182 Gr.F304/304L, 300 Lbs, RF/BW End, -, 2 Holes per Flange, Hexagonal Head Plugs A182 Gr.F304/304L Impact tested as per JSS -, | 0
3824 | C304MFMR | FFF120S5C406L58L03 | 8 IN x S-10S Couple of Orifice weldneck Flange w/ 0.5" THD taps, With Jack & Bolt A320 Gr.B8M Cl.2/A194 Gr.8M, -, ASME B16.36, ASTM A182 Gr.F304/304L, 300 Lbs, RF/BW End, -, 2 Holes per Flange, Hexagonal Head Plugs A182 Gr.F304/304L Impact tested as per JSS -, | 0
3825 | C304MNLR | GKSW21I0020ML101080803 | 28 IN Spiral Wound Gasket , Low Stress, ASME B16.20, AISI 304/Graphite, RF as per ASME B16.47 Series A, 150 Lbs, Thk=4.5mm, Inner AISI 304/Outer CS, Impact tested as per JSS | 0
3826 | C304MNLU | GKSW21I0020ML101080803 | 34 IN Spiral Wound Gasket , Low Stress, ASME B16.20, AISI 304/Graphite, RF as per ASME B16.47 Series A, 150 Lbs, Thk=4.5mm, Inner AISI 304/Outer CS, Impact tested as per JSS | 0
3827 | C304MNLV | GKSW21I0020ML101080803 | 36 IN Spiral Wound Gasket , Low Stress, ASME B16.20, AISI 304/Graphite, RF as per ASME B16.47 Series A, 150 Lbs, Thk=4.5mm, Inner AISI 304/Outer CS, Impact tested as per JSS | 0
3828 | C304MNLY | GKSW21I0020ML101080803 | 42 IN Spiral Wound Gasket , Low Stress, ASME B16.20, AISI 304/Graphite, RF as per ASME B16.47 Series A, 150 Lbs, Thk=4.5mm, Inner AISI 304/Outer CS, Impact tested as per JSS | 0
3829 | C304MNLZ | GKSW21I0020ML101080803 | 44 IN Spiral Wound Gasket , Low Stress, ASME B16.20, AISI 304/Graphite, RF as per ASME B16.47 Series A, 150 Lbs, Thk=4.5mm, Inner AISI 304/Outer CS, Impact tested as per JSS | 0
3830 | C304MNM1 | GKSW21I0020ML101080803 | 48 IN Spiral Wound Gasket , Low Stress, ASME B16.20, AISI 304/Graphite, RF as per ASME B16.47 Series A, 150 Lbs, Thk=4.5mm, Inner AISI 304/Outer CS, Impact tested as per JSS | 0
3831 | C304MNM2 | GKSW21I0020OL101080803 | .5 IN Spiral Wound Gasket , Low Stress, ASME B16.20, AISI 304/Graphite, RF as per ASME B16.5, 150 Lbs, Thk=4.5mm, Inner AISI 304/Outer CS, Impact tested as per JSS | 0
3832 | C304MNM3 | GKSW21I0020OL101080803 | .75 IN Spiral Wound Gasket , Low Stress, ASME B16.20, AISI 304/Graphite, RF as per ASME B16.5, 150 Lbs, Thk=4.5mm, Inner AISI 304/Outer CS, Impact tested as per JSS | 0
3833 | C304MNM4 | GKSW21I0020OL101080803 | 1 IN Spiral Wound Gasket , Low Stress, ASME B16.20, AISI 304/Graphite, RF as per ASME B16.5, 150 Lbs, Thk=4.5mm, Inner AISI 304/Outer CS, Impact tested as per JSS | 0
3834 | C304MNM6 | GKSW21I0020OL101080803 | 1.5 IN Spiral Wound Gasket , Low Stress, ASME B16.20, AISI 304/Graphite, RF as per ASME B16.5, 150 Lbs, Thk=4.5mm, Inner AISI 304/Outer CS, Impact tested as per JSS | 0
3835 | C304MNM7 | GKSW21I0020OL101080803 | 10 IN Spiral Wound Gasket , Low Stress, ASME B16.20, AISI 304/Graphite, RF as per ASME B16.5, 150 Lbs, Thk=4.5mm, Inner AISI 304/Outer CS, Impact tested as per JSS | 0
3836 | C304MNM8 | GKSW21I0020OL101080803 | 12 IN Spiral Wound Gasket , Low Stress, ASME B16.20, AISI 304/Graphite, RF as per ASME B16.5, 150 Lbs, Thk=4.5mm, Inner AISI 304/Outer CS, Impact tested as per JSS | 0
3837 | C304MNM9 | GKSW21I0020OL101080803 | 14 IN Spiral Wound Gasket , Low Stress, ASME B16.20, AISI 304/Graphite, RF as per ASME B16.5, 150 Lbs, Thk=4.5mm, Inner AISI 304/Outer CS, Impact tested as per JSS | 0
3838 | C304MNMA | GKSW21I0020OL101080803 | 16 IN Spiral Wound Gasket , Low Stress, ASME B16.20, AISI 304/Graphite, RF as per ASME B16.5, 150 Lbs, Thk=4.5mm, Inner AISI 304/Outer CS, Impact tested as per JSS | 0
3839 | C304MNMB | GKSW21I0020OL101080803 | 18 IN Spiral Wound Gasket , Low Stress, ASME B16.20, AISI 304/Graphite, RF as per ASME B16.5, 150 Lbs, Thk=4.5mm, Inner AISI 304/Outer CS, Impact tested as per JSS | 0
3840 | C304MNMC | GKSW21I0020OL101080803 | 2 IN Spiral Wound Gasket , Low Stress, ASME B16.20, AISI 304/Graphite, RF as per ASME B16.5, 150 Lbs, Thk=4.5mm, Inner AISI 304/Outer CS, Impact tested as per JSS | 0
3841 | C304MNME | GKSW21I0020OL101080803 | 20 IN Spiral Wound Gasket , Low Stress, ASME B16.20, AISI 304/Graphite, RF as per ASME B16.5, 150 Lbs, Thk=4.5mm, Inner AISI 304/Outer CS, Impact tested as per JSS | 0
3842 | C304MNMF | GKSW21I0020OL101080803 | 24 IN Spiral Wound Gasket , Low Stress, ASME B16.20, AISI 304/Graphite, RF as per ASME B16.5, 150 Lbs, Thk=4.5mm, Inner AISI 304/Outer CS, Impact tested as per JSS | 0
3843 | C304MNMG | GKSW21I0020OL101080803 | 3 IN Spiral Wound Gasket , Low Stress, ASME B16.20, AISI 304/Graphite, RF as per ASME B16.5, 150 Lbs, Thk=4.5mm, Inner AISI 304/Outer CS, Impact tested as per JSS | 0
3844 | C304MNMJ | GKSW21I0020OL101080803 | 4 IN Spiral Wound Gasket , Low Stress, ASME B16.20, AISI 304/Graphite, RF as per ASME B16.5, 150 Lbs, Thk=4.5mm, Inner AISI 304/Outer CS, Impact tested as per JSS | 0
3845 | C304MNML | GKSW21I0020OL101080803 | 6 IN Spiral Wound Gasket , Low Stress, ASME B16.20, AISI 304/Graphite, RF as per ASME B16.5, 150 Lbs, Thk=4.5mm, Inner AISI 304/Outer CS, Impact tested as per JSS | 0
3846 | C304MNMM | GKSW21I0020OL101080803 | 8 IN Spiral Wound Gasket , Low Stress, ASME B16.20, AISI 304/Graphite, RF as per ASME B16.5, 150 Lbs, Thk=4.5mm, Inner AISI 304/Outer CS, Impact tested as per JSS | 0
3847 | C304MNMT | GKSW21I0020ML500080803 | 44 IN Spiral Wound Gasket , -, ASME B16.20, AISI 304/Graphite, RF as per ASME B16.47 Series A, 300 Lbs, Thk=4.5mm, Inner AISI 304/Outer CS, Impact tested as per JSS | 0
3848 | C304MNMU | GKSW21I0020ML500080803 | 46 IN Spiral Wound Gasket , -, ASME B16.20, AISI 304/Graphite, RF as per ASME B16.47 Series A, 300 Lbs, Thk=4.5mm, Inner AISI 304/Outer CS, Impact tested as per JSS | 0
3849 | C304MNMV | GKSW21I0020ML500080803 | 48 IN Spiral Wound Gasket , -, ASME B16.20, AISI 304/Graphite, RF as per ASME B16.47 Series A, 300 Lbs, Thk=4.5mm, Inner AISI 304/Outer CS, Impact tested as per JSS | 0
3850 | C30E8TKY | PPPP21S40R30030008 | 52 IN x 12.7MM EFW + 100% RT, Pipes, ASME B36.19/B36.10, ASTM A358 Gr.304/304L Cl.1, BE, Impact tested as per JSS -, -, | 0
3851 | C30E8TM4 | PPPP21S40R30030008 | 56 IN x 14.27MM EFW + 100% RT, Pipes, ASME B36.19/B36.10, ASTM A358 Gr.304/304L Cl.1, BE, Impact tested as per JSS -, -, | 0
3852 | C30E8TPE | PPPP21S40R30030008 | 64 IN x 15.88MM EFW + 100% RT, Pipes, ASME B36.19/B36.10, ASTM A358 Gr.304/304L Cl.1, BE, Impact tested as per JSS -, -, | 0
3853 | C30E8V5W | DBE420S5DF30030008 | 34 IN x S-STD 45 Degree elbow Long Radius (R=1.5D), Welded + 100% RT, ASME B16.9, ASTM A403 Gr.WP304/304L, BW Ends, -, Impact tested as per JSS | 0
3854 | C30E8VEK | DBE4I1S5DF30030008 | 52 IN x 12.7MM 45 Degree elbow Long Radius (R=1.5D), Welded + 100% RT, MSS SP-75, ASTM A403 Gr.WP304/304L, BW Ends, -, Impact tested as per JSS | 0
3855 | C30E8VHP | DBE4P0S5DF30030008 | 64 IN x 15.88MM 45 Degree elbow Long Radius (R=1.5D), Welded + 100% RT, Prj Std, ASTM A403 Gr.WP304/304L, BW Ends, -, Impact tested as per JSS | 0
3856 | C30E8VK3 | DBE9I1S5DF30030008 | 52 IN x 12.7MM 90 Degree elbow Long Radius (R=1.5D), Welded + 100% RT, MSS SP-75, ASTM A403 Gr.WP304/304L, BW Ends, -, Impact tested as per JSS | 0
3857 | C30E8WAT | DBE920S5DF30030008 | 34 IN x S-STD 90 Degree elbow Long Radius (R=1.5D), Welded + 100% RT, ASME B16.9, ASTM A403 Gr.WP304/304L, BW Ends, -, Impact tested as per JSS | 0
3858 | C30E8WYN | DBE9P0S5DF30030008 | 64 IN x 15.88MM 90 Degree elbow Long Radius (R=1.5D), Welded + 100% RT, Prj Std, ASTM A403 Gr.WP304/304L, BW Ends, -, Impact tested as per JSS | 0
3859 | C30EE28K | DBRE20S5DF30030008 | 34 IN x S-STD / 24 IN x S-10S Eccentric reducer, Welded + 100% RT, ASME B16.9, ASTM A403 Gr.WP304/304L, BW Ends, -, Impact tested as per JSS | 0
3860 | C30EE3C8 | DBRE20S5DF30030008 | 36 IN x S-STD / 34 IN x S-STD Eccentric reducer, Welded + 100% RT, ASME B16.9, ASTM A403 Gr.WP304/304L, BW Ends, -, Impact tested as per JSS | 0
3861 | C30EFYFU | DBREP0S5DF30030008 | 64 IN x 15.88MM / 48 IN x S-XS Eccentric reducer, Welded + 100% RT, Prj Std, ASTM A403 Gr.WP304/304L, BW Ends, -, Impact tested as per JSS | 0
3862 | C30EFYTW | DBREI1S5DF30030008 | 52 IN x 12.7MM / 36 IN x S-STD Eccentric reducer, Welded + 100% RT, MSS SP-75, ASTM A403 Gr.WP304/304L, BW Ends, -, Impact tested as per JSS | 0
3863 | C30EFYYL | DBREI1S5DF30030008 | 52 IN x 12.7MM / 48 IN x S-XS Eccentric reducer, Welded + 100% RT, MSS SP-75, ASTM A403 Gr.WP304/304L, BW Ends, -, Impact tested as per JSS | 0
3864 | C30EFZEP | DBREI1S5DF30030008 | 56 IN x 14.27MM / 48 IN x S-XS Eccentric reducer, Welded + 100% RT, MSS SP-75, ASTM A403 Gr.WP304/304L, BW Ends, -, Impact tested as per JSS | 0
3865 | C30EG14W | DBCPP0S5DF30010008 | 64 IN x 15.88MM Cap, Seamless, Prj Std, ASTM A403 Gr.WP304/304L, BW Ends, -, Impact tested as per JSS | 0
3866 | C30EX917 | FGWN23S5C406L10006 | 34 IN x S-STD Weldneck Flange, ASME B16.47 Series A, ASTM A182 Gr.F304/304L, 150 Lbs, RF/BW End, -, -, Impact tested as per JSS | 0
3867 | C30EX969 | FGWN23S5C406L10006 | 52 IN x 12.7MM Weldneck Flange, ASME B16.47 Series A, ASTM A182 Gr.F304/304L, 150 Lbs, RF/BW End, -, -, Impact tested as per JSS | 0
3868 | C30EX97B | FGWN23S5C406L10006 | 56 IN x 14.27MM Weldneck Flange, ASME B16.47 Series A, ASTM A182 Gr.F304/304L, 150 Lbs, RF/BW End, -, -, Impact tested as per JSS | 0
3869 | C30EX98W | FGWNP0S5C406L10006 | 64 IN x 15.88MM Weldneck Flange, Prj Std, ASTM A182 Gr.F304/304L, 150 Lbs, RF/BW End, -, -, Impact tested as per JSS | 0
3870 | C30EXB46 | FGWN23S5C406L50006 | 52 IN x 12.7MM Weldneck Flange, ASME B16.47 Series A, ASTM A182 Gr.F304/304L, 300 Lbs, RF/BW End, -, -, Impact tested as per JSS | 0
3871 | C30EXB59 | FGWN23S5C406L50006 | 56 IN x 14.27MM Weldneck Flange, ASME B16.47 Series A, ASTM A182 Gr.F304/304L, 300 Lbs, RF/BW End, -, -, Impact tested as per JSS | 0
3872 | C30EXCVR | FGBL23S5C402L10006 | 48 IN Blind Flange, ASME B16.47 Series A, ASTM A182 Gr.F304/304L, 150 Lbs, RF, -, -, Impact tested as per JSS | 0
3873 | C30EXDX4 | GKSW21I002P0L101080803 | 64 IN Spiral Wound Gasket , Low Stress, ASME B16.20, AISI 304/Graphite, Prj Std, 150 Lbs, Thk=4.5mm, Inner AISI 304/Outer CS, Impact tested as per JSS | 0
3874 | C30EXDXA | GKSW21I0020ML101080803 | 52 IN Spiral Wound Gasket , Low Stress, ASME B16.20, AISI 304/Graphite, RF as per ASME B16.47 Series A, 150 Lbs, Thk=4.5mm, Inner AISI 304/Outer CS, Impact tested as per JSS | 0
3875 | C30EXE0X | GKSW21I0020ML500080803 | 52 IN Spiral Wound Gasket , -, ASME B16.20, AISI 304/Graphite, RF as per ASME B16.47 Series A, 300 Lbs, Thk=4.5mm, Inner AISI 304/Outer CS, Impact tested as per JSS | 0
3876 | C30EXE0Z | GKSW21I0020ML500080803 | 56 IN Spiral Wound Gasket , -, ASME B16.20, AISI 304/Graphite, RF as per ASME B16.47 Series A, 300 Lbs, Thk=4.5mm, Inner AISI 304/Outer CS, Impact tested as per JSS | 0
3877 | C30GUFJP | PPPP21S40R30030008 | 44 IN x 41.28MM EFW + 100% RT, Pipes, ASME B36.19/B36.10, ASTM A358 Gr.304/304L Cl.1, BE, Impact tested as per JSS -, -, | 0
3878 | C30H0NNM | DBRE20S5DF30030008 | 44 IN x 41.28MM / 36 IN x 34.93MM Eccentric reducer, Welded + 100% RT, ASME B16.9, ASTM A403 Gr.WP304/304L, BW Ends, -, Impact tested as per JSS | 0
3879 | C30M4MFS | FGLJ25S5C402LB0006 | 2 IN Lap joint Flange, ASME B16.5, ASTM A182 Gr.F304/304L, 1500 Lbs, FF, -, -, Impact tested as per JSS | 0
3880 | C30M4MFX | FGBL25S5C403LB0006 | .75 IN Blind Flange, ASME B16.5, ASTM A182 Gr.F304/304L, 1500 Lbs, RTJ Face, -, -, Impact tested as per JSS | 0
3881 | C30M4MFY | FGBL25S5C403LB0006 | 1 IN Blind Flange, ASME B16.5, ASTM A182 Gr.F304/304L, 1500 Lbs, RTJ Face, -, -, Impact tested as per JSS | 0
3882 | C30M4MG1 | FGBL25S5C403LB0006 | 2 IN Blind Flange, ASME B16.5, ASTM A182 Gr.F304/304L, 1500 Lbs, RTJ Face, -, -, Impact tested as per JSS | 0
3883 | C30M4MG4 | FGBL25S5C403LA0006 | 3 IN Blind Flange, ASME B16.5, ASTM A182 Gr.F304/304L, 900 Lbs, RTJ Face, -, -, Impact tested as per JSS | 0
3884 | C30M90LW | PPPP21S40630000008 | 4 IN x S-80S Seamless, Pipes, ASME B36.19/B36.10, ASTM A312 Gr.TP304/304L, BE, Impact tested as per JSS -, -, | 0
3885 | C30M90PF | PPPP21S40630000008 | 6 IN x S-80S Seamless, Pipes, ASME B36.19/B36.10, ASTM A312 Gr.TP304/304L, BE, Impact tested as per JSS -, -, | 0
3886 | C30M90PN | PPPP21S40R30030008 | 10 IN x 15.88MM EFW + 100% RT, Pipes, ASME B36.19/B36.10, ASTM A358 Gr.304/304L Cl.1, BE, Impact tested as per JSS -, -, | 0
3887 | C30M90U5 | PPPP21S40R30030008 | 12 IN x S-80 EFW + 100% RT, Pipes, ASME B36.19/B36.10, ASTM A358 Gr.304/304L Cl.1, BE, Impact tested as per JSS -, -, | 0
3888 | C30M90W3 | PPPP21S40R30030008 | 14 IN x S-80 EFW + 100% RT, Pipes, ASME B36.19/B36.10, ASTM A358 Gr.304/304L Cl.1, BE, Impact tested as per JSS -, -, | 0
3889 | C30M90WL | PPPP21S40R30030008 | 16 IN x 22.23MM EFW + 100% RT, Pipes, ASME B36.19/B36.10, ASTM A358 Gr.304/304L Cl.1, BE, Impact tested as per JSS -, -, | 0
3890 | C30M910A | PPPP21S40R30030008 | 20 IN x 26.97MM EFW + 100% RT, Pipes, ASME B36.19/B36.10, ASTM A358 Gr.304/304L Cl.1, BE, Impact tested as per JSS -, -, | 0
3891 | C30M913K | PPPP21S40R30030008 | 24 IN x 34.93MM EFW + 100% RT, Pipes, ASME B36.19/B36.10, ASTM A358 Gr.304/304L Cl.1, BE, Impact tested as per JSS -, -, | 0
3892 | C30M9172 | PPPP21S40R30030008 | 28 IN x 38.1MM EFW + 100% RT, Pipes, ASME B36.19/B36.10, ASTM A358 Gr.304/304L Cl.1, BE, Impact tested as per JSS -, -, | 0
3893 | C30M919U | PPPP21S40R30030008 | 32 IN x 44.45MM EFW + 100% RT, Pipes, ASME B36.19/B36.10, ASTM A358 Gr.304/304L Cl.1, BE, Impact tested as per JSS -, -, | 0
3894 | C30M91ED | PPPP21S40R30030008 | 8 IN x S-80S EFW + 100% RT, Pipes, ASME B36.19/B36.10, ASTM A358 Gr.304/304L Cl.1, BE, Impact tested as per JSS -, -, | 0
3895 | C30M91PE | DBE420S5DF30010008 | 4 IN x S-80S 45 Degree elbow Long Radius (R=1.5D), Seamless, ASME B16.9, ASTM A403 Gr.WP304/304L, BW Ends, -, Impact tested as per JSS | 0
3896 | C30M91T2 | DBE420S5DF30010008 | 6 IN x S-80S 45 Degree elbow Long Radius (R=1.5D), Seamless, ASME B16.9, ASTM A403 Gr.WP304/304L, BW Ends, -, Impact tested as per JSS | 0
3897 | C30M91TA | DBE420S5DF30030008 | 10 IN x 15.88MM 45 Degree elbow Long Radius (R=1.5D), Welded + 100% RT, ASME B16.9, ASTM A403 Gr.WP304/304L, BW Ends, -, Impact tested as per JSS | 0
3898 | C30M91WZ | DBE420S5DF30030008 | 12 IN x S-80 45 Degree elbow Long Radius (R=1.5D), Welded + 100% RT, ASME B16.9, ASTM A403 Gr.WP304/304L, BW Ends, -, Impact tested as per JSS | 0
3899 | C30M91Z0 | DBE420S5DF30030008 | 14 IN x S-80 45 Degree elbow Long Radius (R=1.5D), Welded + 100% RT, ASME B16.9, ASTM A403 Gr.WP304/304L, BW Ends, -, Impact tested as per JSS | 0
3900 | C30M91ZG | DBE420S5DF30030008 | 16 IN x 22.23MM 45 Degree elbow Long Radius (R=1.5D), Welded + 100% RT, ASME B16.9, ASTM A403 Gr.WP304/304L, BW Ends, -, Impact tested as per JSS | 0
3901 | C30M9233 | DBE420S5DF30030008 | 20 IN x 26.97MM 45 Degree elbow Long Radius (R=1.5D), Welded + 100% RT, ASME B16.9, ASTM A403 Gr.WP304/304L, BW Ends, -, Impact tested as per JSS | 0
3902 | C30M92HE | DBE420S5DF30030008 | 8 IN x S-80S 45 Degree elbow Long Radius (R=1.5D), Welded + 100% RT, ASME B16.9, ASTM A403 Gr.WP304/304L, BW Ends, -, Impact tested as per JSS | 0
3903 | C30M92HM | DBE920S5DF30030008 | 10 IN x 15.88MM 90 Degree elbow Long Radius (R=1.5D), Welded + 100% RT, ASME B16.9, ASTM A403 Gr.WP304/304L, BW Ends, -, Impact tested as per JSS | 0
3904 | C30M92MC | DBE920S5DF30030008 | 12 IN x S-80 90 Degree elbow Long Radius (R=1.5D), Welded + 100% RT, ASME B16.9, ASTM A403 Gr.WP304/304L, BW Ends, -, Impact tested as per JSS | 0
3905 | C30M92PE | DBE920S5DF30030008 | 14 IN x S-80 90 Degree elbow Long Radius (R=1.5D), Welded + 100% RT, ASME B16.9, ASTM A403 Gr.WP304/304L, BW Ends, -, Impact tested as per JSS | 0
3906 | C30M92PY | DBE920S5DF30030008 | 16 IN x 22.23MM 90 Degree elbow Long Radius (R=1.5D), Welded + 100% RT, ASME B16.9, ASTM A403 Gr.WP304/304L, BW Ends, -, Impact tested as per JSS | 0
3907 | C30M92US | DBE920S5DF30030008 | 20 IN x 26.97MM 90 Degree elbow Long Radius (R=1.5D), Welded + 100% RT, ASME B16.9, ASTM A403 Gr.WP304/304L, BW Ends, -, Impact tested as per JSS | 0
3908 | C30M92Y4 | DBE920S5DF30030008 | 24 IN x 34.93MM 90 Degree elbow Long Radius (R=1.5D), Welded + 100% RT, ASME B16.9, ASTM A403 Gr.WP304/304L, BW Ends, -, Impact tested as per JSS | 0
3909 | C30M9320 | DBE920S5DF30030008 | 28 IN x 38.1MM 90 Degree elbow Long Radius (R=1.5D), Welded + 100% RT, ASME B16.9, ASTM A403 Gr.WP304/304L, BW Ends, -, Impact tested as per JSS | 0
3910 | C30M934W | DBE920S5DF30030008 | 32 IN x 44.45MM 90 Degree elbow Long Radius (R=1.5D), Welded + 100% RT, ASME B16.9, ASTM A403 Gr.WP304/304L, BW Ends, -, Impact tested as per JSS | 0
3911 | C30M939M | DBE920S5DF30030008 | 8 IN x S-80S 90 Degree elbow Long Radius (R=1.5D), Welded + 100% RT, ASME B16.9, ASTM A403 Gr.WP304/304L, BW Ends, -, Impact tested as per JSS | 0
3912 | C30M93K3 | DBE920S5DF30010008 | 4 IN x S-80S 90 Degree elbow Long Radius (R=1.5D), Seamless, ASME B16.9, ASTM A403 Gr.WP304/304L, BW Ends, -, Impact tested as per JSS | 0
3913 | C30M93MT | DBE920S5DF30010008 | 6 IN x S-80S 90 Degree elbow Long Radius (R=1.5D), Seamless, ASME B16.9, ASTM A403 Gr.WP304/304L, BW Ends, -, Impact tested as per JSS | 0
3914 | C30MBUES | DBRC20S5DF30030008 | 20 IN x 26.97MM / 14 IN x S-80 Concentric reducer, Welded + 100% RT, ASME B16.9, ASTM A403 Gr.WP304/304L, BW Ends, -, Impact tested as per JSS | 0
3915 | C30MBXEU | DBRC20S5DF30030008 | 28 IN x 38.1MM / 20 IN x 26.97MM Concentric reducer, Welded + 100% RT, ASME B16.9, ASTM A403 Gr.WP304/304L, BW Ends, -, Impact tested as per JSS | 0
3916 | C30MD4N4 | DBRE20S5DF30030008 | 10 IN x 15.88MM / 6 IN x S-80S Eccentric reducer, Welded + 100% RT, ASME B16.9, ASTM A403 Gr.WP304/304L, BW Ends, -, Impact tested as per JSS | 0
3917 | C30MD643 | DBRE20S5DF30030008 | 10 IN x 15.88MM / 8 IN x S-80S Eccentric reducer, Welded + 100% RT, ASME B16.9, ASTM A403 Gr.WP304/304L, BW Ends, -, Impact tested as per JSS | 0
3918 | C30MD97Y | DBRE20S5DF30030008 | 12 IN x S-80 / 10 IN x 15.88MM Eccentric reducer, Welded + 100% RT, ASME B16.9, ASTM A403 Gr.WP304/304L, BW Ends, -, Impact tested as per JSS | 0
3919 | C30MDDVD | DBRE20S5DF30030008 | 12 IN x S-80 / 8 IN x S-80S Eccentric reducer, Welded + 100% RT, ASME B16.9, ASTM A403 Gr.WP304/304L, BW Ends, -, Impact tested as per JSS | 0
3920 | C30MDEJV | DBRE20S5DF30030008 | 14 IN x S-80 / 12 IN x S-80 Eccentric reducer, Welded + 100% RT, ASME B16.9, ASTM A403 Gr.WP304/304L, BW Ends, -, Impact tested as per JSS | 0
3921 | C30MDF6R | DBRE20S5DF30030008 | 16 IN x 22.23MM / 10 IN x 15.88MM Eccentric reducer, Welded + 100% RT, ASME B16.9, ASTM A403 Gr.WP304/304L, BW Ends, -, Impact tested as per JSS | 0
3922 | C30MDKHW | DBRE20S5DF30030008 | 24 IN x 34.93MM / 16 IN x 22.23MM Eccentric reducer, Welded + 100% RT, ASME B16.9, ASTM A403 Gr.WP304/304L, BW Ends, -, Impact tested as per JSS | 0
3923 | C30MDNJJ | DBRE20S5DF30030008 | 32 IN x 44.45MM / 24 IN x 34.93MM Eccentric reducer, Welded + 100% RT, ASME B16.9, ASTM A403 Gr.WP304/304L, BW Ends, -, Impact tested as per JSS | 0
3924 | C30MDSFX | DBRE20S5DF30030008 | 8 IN x S-80S / 4 IN x S-80S Eccentric reducer, Welded + 100% RT, ASME B16.9, ASTM A403 Gr.WP304/304L, BW Ends, -, Impact tested as per JSS | 0
3925 | C30MDV1G | DBRE20S5DF30030008 | 8 IN x S-80S / 6 IN x S-80S Eccentric reducer, Welded + 100% RT, ASME B16.9, ASTM A403 Gr.WP304/304L, BW Ends, -, Impact tested as per JSS | 0
3926 | C30ME9EX | DBRE20S5DF30010008 | 4 IN x S-80S / 1.5 IN x S-40S Eccentric reducer, Seamless, ASME B16.9, ASTM A403 Gr.WP304/304L, BW Ends, -, Impact tested as per JSS | 0
3927 | C30MEA6N | DBRE20S5DF30010008 | 4 IN x S-80S / 2 IN x S-40S Eccentric reducer, Seamless, ASME B16.9, ASTM A403 Gr.WP304/304L, BW Ends, -, Impact tested as per JSS | 0
3928 | C30MEBTV | DBRE20S5DF30010008 | 4 IN x S-80S / 3 IN x S-40S Eccentric reducer, Seamless, ASME B16.9, ASTM A403 Gr.WP304/304L, BW Ends, -, Impact tested as per JSS | 0
3929 | C30MEHSF | DBRE20S5DF30010008 | 6 IN x S-80S / 3 IN x S-40S Eccentric reducer, Seamless, ASME B16.9, ASTM A403 Gr.WP304/304L, BW Ends, -, Impact tested as per JSS | 0
3930 | C30MEKL6 | DBRE20S5DF30010008 | 6 IN x S-80S / 4 IN x S-80S Eccentric reducer, Seamless, ASME B16.9, ASTM A403 Gr.WP304/304L, BW Ends, -, Impact tested as per JSS | 0
3931 | C30MF3UC | DBCP20S5DF30010008 | 16 IN x 22.23MM Cap, Seamless, ASME B16.9, ASTM A403 Gr.WP304/304L, BW Ends, -, Impact tested as per JSS | 0
3932 | C30MF401 | DBCP20S5DF30010008 | 20 IN x 26.97MM Cap, Seamless, ASME B16.9, ASTM A403 Gr.WP304/304L, BW Ends, -, Impact tested as per JSS | 0
3933 | C30MF5WU | DBTE20S5DF30030008 | 10 IN x 15.88MM Equal tee, Welded + 100% RT, ASME B16.9, ASTM A403 Gr.WP304/304L, BW Ends, -, Impact tested as per JSS | 0
3934 | C30MF60K | DBTE20S5DF30030008 | 12 IN x S-80 Equal tee, Welded + 100% RT, ASME B16.9, ASTM A403 Gr.WP304/304L, BW Ends, -, Impact tested as per JSS | 0
3935 | C30MF634 | DBTE20S5DF30030008 | 16 IN x 22.23MM Equal tee, Welded + 100% RT, ASME B16.9, ASTM A403 Gr.WP304/304L, BW Ends, -, Impact tested as per JSS | 0
3936 | C30MF66Y | DBTE20S5DF30030008 | 20 IN x 26.97MM Equal tee, Welded + 100% RT, ASME B16.9, ASTM A403 Gr.WP304/304L, BW Ends, -, Impact tested as per JSS | 0
3937 | C30MF6E2 | DBTE20S5DF30030008 | 28 IN x 38.1MM Equal tee, Welded + 100% RT, ASME B16.9, ASTM A403 Gr.WP304/304L, BW Ends, -, Impact tested as per JSS | 0
3938 | C30MF6MD | DBTE20S5DF30030008 | 8 IN x S-80S Equal tee, Welded + 100% RT, ASME B16.9, ASTM A403 Gr.WP304/304L, BW Ends, -, Impact tested as per JSS | 0
3939 | C30MF7MY | DBTE20S5DF30010008 | 4 IN x S-80S Equal tee, Seamless, ASME B16.9, ASTM A403 Gr.WP304/304L, BW Ends, -, Impact tested as per JSS | 0
3940 | C30MF7RJ | DBTE20S5DF30010008 | 6 IN x S-80S Equal tee, Seamless, ASME B16.9, ASTM A403 Gr.WP304/304L, BW Ends, -, Impact tested as per JSS | 0
3941 | C30MG1EW | DBTR20S5DF30030008 | 10 IN x 15.88MM / 6 IN x S-80S Reducing tee, Welded + 100% RT, ASME B16.9, ASTM A403 Gr.WP304/304L, BW Ends, -, Impact tested as per JSS | 0
3942 | C30MG2WR | DBTR20S5DF30030008 | 10 IN x 15.88MM / 8 IN x S-80S Reducing tee, Welded + 100% RT, ASME B16.9, ASTM A403 Gr.WP304/304L, BW Ends, -, Impact tested as per JSS | 0
3943 | C30MG60A | DBTR20S5DF30030008 | 12 IN x S-80 / 10 IN x 15.88MM Reducing tee, Welded + 100% RT, ASME B16.9, ASTM A403 Gr.WP304/304L, BW Ends, -, Impact tested as per JSS | 0
3944 | C30MGBWP | DBTR20S5DF30030008 | 16 IN x 22.23MM / 10 IN x 15.88MM Reducing tee, Welded + 100% RT, ASME B16.9, ASTM A403 Gr.WP304/304L, BW Ends, -, Impact tested as per JSS | 0
3945 | C30MGFHX | DBTR20S5DF30030008 | 20 IN x 26.97MM / 16 IN x 22.23MM Reducing tee, Welded + 100% RT, ASME B16.9, ASTM A403 Gr.WP304/304L, BW Ends, -, Impact tested as per JSS | 0
3946 | C30MGPYW | DBTR20S5DF30030008 | 32 IN x 44.45MM / 24 IN x 34.93MM Reducing tee, Welded + 100% RT, ASME B16.9, ASTM A403 Gr.WP304/304L, BW Ends, -, Impact tested as per JSS | 0
3947 | C30MGV21 | DBTR20S5DF30030008 | 8 IN x S-80S / 4 IN x S-80S Reducing tee, Welded + 100% RT, ASME B16.9, ASTM A403 Gr.WP304/304L, BW Ends, -, Impact tested as per JSS | 0
3948 | C30MHHSC | DBTR20S5DF30010008 | 4 IN x S-80S / 2 IN x S-40S Reducing tee, Seamless, ASME B16.9, ASTM A403 Gr.WP304/304L, BW Ends, -, Impact tested as per JSS | 0
3949 | C30MHSB5 | DBTR20S5DF30010008 | 6 IN x S-80S / 3 IN x S-40S Reducing tee, Seamless, ASME B16.9, ASTM A403 Gr.WP304/304L, BW Ends, -, Impact tested as per JSS | 0
3950 | C30MHU5W | DBTR20S5DF30010008 | 6 IN x S-80S / 4 IN x S-80S Reducing tee, Seamless, ASME B16.9, ASTM A403 Gr.WP304/304L, BW Ends, -, Impact tested as per JSS | 0
3951 | C30MP06V | LTLWI0S5C4300004 | 10 IN x 15.88MM / .75 IN x S-40S Weldolet, MSS SP-97, ASTM A182 Gr.F304/304L, BW Ends, -, Impact tested as per JSS | 0
3952 | C30MP0E6 | LTLWI0S5C4300004 | 10 IN x 15.88MM / 1 IN x S-40S Weldolet, MSS SP-97, ASTM A182 Gr.F304/304L, BW Ends, -, Impact tested as per JSS | 0
3953 | C30MP15N | LTLWI0S5C4300004 | 10 IN x 15.88MM / 2 IN x S-40S Weldolet, MSS SP-97, ASTM A182 Gr.F304/304L, BW Ends, -, Impact tested as per JSS | 0
3954 | C30MP7EF | LTLWI0S5C4300004 | 12 IN x S-80 / .75 IN x S-40S Weldolet, MSS SP-97, ASTM A182 Gr.F304/304L, BW Ends, -, Impact tested as per JSS | 0
3955 | C30MP7N4 | LTLWI0S5C4300004 | 12 IN x S-80 / 1 IN x S-40S Weldolet, MSS SP-97, ASTM A182 Gr.F304/304L, BW Ends, -, Impact tested as per JSS | 0
3956 | C30MP9FH | LTLWI0S5C4300004 | 12 IN x S-80 / 2 IN x S-40S Weldolet, MSS SP-97, ASTM A182 Gr.F304/304L, BW Ends, -, Impact tested as per JSS | 0
3957 | C30MPBT3 | LTLWI0S5C4300004 | 12 IN x S-80 / 3 IN x S-40S Weldolet, MSS SP-97, ASTM A182 Gr.F304/304L, BW Ends, -, Impact tested as per JSS | 0
3958 | C30MPKR1 | LTLWI0S5C4300004 | 16 IN x 22.23MM / 2 IN x S-40S Weldolet, MSS SP-97, ASTM A182 Gr.F304/304L, BW Ends, -, Impact tested as per JSS | 0
3959 | C30MPM4A | LTLWI0S5C4300004 | 16 IN x 22.23MM / 8 IN x S-80S Weldolet, MSS SP-97, ASTM A182 Gr.F304/304L, BW Ends, -, Impact tested as per JSS | 0
3960 | C30MPSP8 | LTLWI0S5C4300004 | 20 IN x 26.97MM / 1 IN x S-40S Weldolet, MSS SP-97, ASTM A182 Gr.F304/304L, BW Ends, -, Impact tested as per JSS | 0
3961 | C30MPUD2 | LTLWI0S5C4300004 | 20 IN x 26.97MM / 2 IN x S-40S Weldolet, MSS SP-97, ASTM A182 Gr.F304/304L, BW Ends, -, Impact tested as per JSS | 0
3962 | C30MPWJ9 | LTLWI0S5C4300004 | 24 IN x 34.93MM / 1 IN x S-40S Weldolet, MSS SP-97, ASTM A182 Gr.F304/304L, BW Ends, -, Impact tested as per JSS | 0
3963 | C30MR1XL | LTLWI0S5C4300004 | 28 IN x 38.1MM / 1 IN x S-40S Weldolet, MSS SP-97, ASTM A182 Gr.F304/304L, BW Ends, -, Impact tested as per JSS | 0
3964 | C30MR32K | LTLWI0S5C4300004 | 28 IN x 38.1MM / 2 IN x S-40S Weldolet, MSS SP-97, ASTM A182 Gr.F304/304L, BW Ends, -, Impact tested as per JSS | 0
3965 | C30MRAK0 | LTLWI0S5C4300004 | 32 IN x 44.45MM / 2 IN x S-40S Weldolet, MSS SP-97, ASTM A182 Gr.F304/304L, BW Ends, -, Impact tested as per JSS | 0
3966 | C30MRB39 | LTLWI0S5C4300004 | 32 IN x 44.45MM / 3 IN x S-40S Weldolet, MSS SP-97, ASTM A182 Gr.F304/304L, BW Ends, -, Impact tested as per JSS | 0
3967 | C30MRBB8 | LTLWI0S5C4300004 | 32 IN x 44.45MM / 4 IN x S-80S Weldolet, MSS SP-97, ASTM A182 Gr.F304/304L, BW Ends, -, Impact tested as per JSS | 0
3968 | C30MRBKT | LTLWI0S5C4300004 | 32 IN x 44.45MM / 6 IN x S-80S Weldolet, MSS SP-97, ASTM A182 Gr.F304/304L, BW Ends, -, Impact tested as per JSS | 0
3969 | C30MRBSN | LTLWI0S5C4300004 | 32 IN x 44.45MM / 8 IN x S-80S Weldolet, MSS SP-97, ASTM A182 Gr.F304/304L, BW Ends, -, Impact tested as per JSS | 0
3970 | C30MRHBP | LTLWI0S5C4300004 | 4 IN x S-80S / 1 IN x S-40S Weldolet, MSS SP-97, ASTM A182 Gr.F304/304L, BW Ends, -, Impact tested as per JSS | 0
3971 | C30MRKJG | LTLWI0S5C4300004 | 6 IN x S-80S / 1 IN x S-40S Weldolet, MSS SP-97, ASTM A182 Gr.F304/304L, BW Ends, -, Impact tested as per JSS | 0
3972 | C30MRLP9 | LTLWI0S5C4300004 | 6 IN x S-80S / 2 IN x S-40S Weldolet, MSS SP-97, ASTM A182 Gr.F304/304L, BW Ends, -, Impact tested as per JSS | 0
3973 | C30MRRYB | LTLWI0S5C4300004 | 8 IN x S-80S / .75 IN x S-40S Weldolet, MSS SP-97, ASTM A182 Gr.F304/304L, BW Ends, -, Impact tested as per JSS | 0
3974 | C30MRS5V | LTLWI0S5C4300004 | 8 IN x S-80S / 1 IN x S-40S Weldolet, MSS SP-97, ASTM A182 Gr.F304/304L, BW Ends, -, Impact tested as per JSS | 0
3975 | C30MRTLU | LTLWI0S5C4300004 | 8 IN x S-80S / 2 IN x S-40S Weldolet, MSS SP-97, ASTM A182 Gr.F304/304L, BW Ends, -, Impact tested as per JSS | 0
3976 | C30MZN52 | FGWN25S5C409LA0006 | 10 IN x 15.88MM Weldneck Flange, ASME B16.5, ASTM A182 Gr.F304/304L, 900 Lbs, RTJ Face/BW End, -, -, Impact tested as per JSS | 0
3977 | C30MZN7B | FGWN25S5C409LA0006 | 12 IN x S-80 Weldneck Flange, ASME B16.5, ASTM A182 Gr.F304/304L, 900 Lbs, RTJ Face/BW End, -, -, Impact tested as per JSS | 0
3978 | C30MZN8T | FGWN25S5C409LA0006 | 14 IN x S-80 Weldneck Flange, ASME B16.5, ASTM A182 Gr.F304/304L, 900 Lbs, RTJ Face/BW End, -, -, Impact tested as per JSS | 0
3979 | C30MZN98 | FGWN25S5C409LA0006 | 16 IN x 22.23MM Weldneck Flange, ASME B16.5, ASTM A182 Gr.F304/304L, 900 Lbs, RTJ Face/BW End, -, -, Impact tested as per JSS | 0
3980 | C30MZNC2 | FGWN25S5C409LA0006 | 20 IN x 26.97MM Weldneck Flange, ASME B16.5, ASTM A182 Gr.F304/304L, 900 Lbs, RTJ Face/BW End, -, -, Impact tested as per JSS | 0
3981 | C30MZNDN | FGWN25S5C409LA0006 | 24 IN x 34.93MM Weldneck Flange, ASME B16.5, ASTM A182 Gr.F304/304L, 900 Lbs, RTJ Face/BW End, -, -, Impact tested as per JSS | 0
3982 | C30MZNG4 | FGWN25S5C409LA0006 | 4 IN x S-80S Weldneck Flange, ASME B16.5, ASTM A182 Gr.F304/304L, 900 Lbs, RTJ Face/BW End, -, -, Impact tested as per JSS | 0
3983 | C30MZNJ0 | FGWN25S5C409LA0006 | 6 IN x S-80S Weldneck Flange, ASME B16.5, ASTM A182 Gr.F304/304L, 900 Lbs, RTJ Face/BW End, -, -, Impact tested as per JSS | 0
3984 | C30MZNK7 | FGWN25S5C409LA0006 | 8 IN x S-80S Weldneck Flange, ASME B16.5, ASTM A182 Gr.F304/304L, 900 Lbs, RTJ Face/BW End, -, -, Impact tested as per JSS | 0
3985 | C30MZNL1 | FGWN23S5C409LA0006 | 28 IN x 38.1MM Weldneck Flange, ASME B16.47 Series A, ASTM A182 Gr.F304/304L, 900 Lbs, RTJ Face/BW End, -, -, Impact tested as per JSS | 0
3986 | C30MZNNB | FGWN23S5C409LA0006 | 32 IN x 44.45MM Weldneck Flange, ASME B16.47 Series A, ASTM A182 Gr.F304/304L, 900 Lbs, RTJ Face/BW End, -, -, Impact tested as per JSS | 0
3987 | C30N0NFH | FGBL23S5C403LA0006 | 28 IN Blind Flange, ASME B16.47 Series A, ASTM A182 Gr.F304/304L, 900 Lbs, RTJ Face, -, -, Impact tested as per JSS | 0
3988 | C30N0NFS | FGBL25S5C403LA0006 | 14 IN Blind Flange, ASME B16.5, ASTM A182 Gr.F304/304L, 900 Lbs, RTJ Face, -, -, Impact tested as per JSS | 0
3989 | C30N0NFW | FGBL25S5C403LA0006 | 24 IN Blind Flange, ASME B16.5, ASTM A182 Gr.F304/304L, 900 Lbs, RTJ Face, -, -, Impact tested as per JSS | 0
3990 | C30N0NFY | FGBL25S5C403LA0006 | 4 IN Blind Flange, ASME B16.5, ASTM A182 Gr.F304/304L, 900 Lbs, RTJ Face, -, -, Impact tested as per JSS | 0
3991 | C30N0NXZ | FFF220S5C409LA8L03 | 8 IN x S-80S Couple of Orifice weldneck Flange w/ 0.75" THD taps, With Jack & Bolt A320 Gr.B8M Cl.2/A194 Gr.8M, -, ASME B16.36, ASTM A182 Gr.F304/304L, 900 Lbs, RTJ Face/BW End, -, 2 Holes per Flange, Hexagonal Head Plugs A182 Gr.F304/304L Impact tested as per JSS -, | 0
3992 | C30NX8ZX | PPPP21S40R30030008 | 52 IN x 14.27MM EFW + 100% RT, Pipes, ASME B36.19/B36.10, ASTM A358 Gr.304/304L Cl.1, BE, Impact tested as per JSS -, -, | 0
3993 | C30SHWNN | PPPP21S40R30030008 | 44 IN x 20.62MM EFW + 100% RT, Pipes, ASME B36.19/B36.10, ASTM A358 Gr.304/304L Cl.1, BE, Impact tested as per JSS -, -, | 0
3994 | C30SHWR6 | PPPP21S40R30030008 | 48 IN x 22.23MM EFW + 100% RT, Pipes, ASME B36.19/B36.10, ASTM A358 Gr.304/304L Cl.1, BE, Impact tested as per JSS -, -, | 0
3995 | C30SHXYV | DBE420S5DF30030008 | 48 IN x 22.23MM 45 Degree elbow Long Radius (R=1.5D), Welded + 100% RT, ASME B16.9, ASTM A403 Gr.WP304/304L, BW Ends, -, Impact tested as per JSS | 0
3996 | C30SHZ63 | DBE920S5DF30030008 | 44 IN x 20.62MM 90 Degree elbow Long Radius (R=1.5D), Welded + 100% RT, ASME B16.9, ASTM A403 Gr.WP304/304L, BW Ends, -, Impact tested as per JSS | 0
3997 | C30SHZ7R | DBE920S5DF30030008 | 48 IN x 22.23MM 90 Degree elbow Long Radius (R=1.5D), Welded + 100% RT, ASME B16.9, ASTM A403 Gr.WP304/304L, BW Ends, -, Impact tested as per JSS | 0
3998 | C30SKNJ2 | DBRC20S5DF30030008 | 48 IN x 22.23MM / 44 IN x 20.62MM Concentric reducer, Welded + 100% RT, ASME B16.9, ASTM A403 Gr.WP304/304L, BW Ends, -, Impact tested as per JSS | 0
3999 | C30SN2GZ | DBRE20S5DF30030008 | 44 IN x 20.62MM / 42 IN x 20.62MM Eccentric reducer, Welded + 100% RT, ASME B16.9, ASTM A403 Gr.WP304/304L, BW Ends, -, Impact tested as per JSS | 0
4000 | C30SN2PW | DBRE20S5DF30030008 | 48 IN x 22.23MM / 40 IN x 19.05MM Eccentric reducer, Welded + 100% RT, ASME B16.9, ASTM A403 Gr.WP304/304L, BW Ends, -, Impact tested as per JSS | 0
4001 | C30SN2U5 | DBRE20S5DF30030008 | 48 IN x 22.23MM / 44 IN x 20.62MM Eccentric reducer, Welded + 100% RT, ASME B16.9, ASTM A403 Gr.WP304/304L, BW Ends, -, Impact tested as per JSS | 0
4002 | C30SNXVM | DBTE20S5DF30030008 | 48 IN x 22.23MM Equal tee, Welded + 100% RT, ASME B16.9, ASTM A403 Gr.WP304/304L, BW Ends, -, Impact tested as per JSS | 0
4003 | C30SV9SL | LTLWI0S5C4300004 | 44 IN x 20.62MM / 1 IN x S-40S Weldolet, MSS SP-97, ASTM A182 Gr.F304/304L, BW Ends, -, Impact tested as per JSS | 0
4004 | C30T19N1 | FGWN23S5C406L50006 | 44 IN x 20.62MM Weldneck Flange, ASME B16.47 Series A, ASTM A182 Gr.F304/304L, 300 Lbs, RF/BW End, -, -, Impact tested as per JSS | 0
4005 | C30T19PA | FGWN23S5C406L50006 | 48 IN x 22.23MM Weldneck Flange, ASME B16.47 Series A, ASTM A182 Gr.F304/304L, 300 Lbs, RF/BW End, -, -, Impact tested as per JSS | 0
4006 | C30T1B81 | FGBL23S5C402L50006 | 48 IN Blind Flange, ASME B16.47 Series A, ASTM A182 Gr.F304/304L, 300 Lbs, RF, -, -, Impact tested as per JSS | 0
4007 | C30T3B9W | PPPP21S40R30030008 | 52 IN x 23.83MM EFW + 100% RT, Pipes, ASME B36.19/B36.10, ASTM A358 Gr.304/304L Cl.1, BE, Impact tested as per JSS -, -, | 0
4008 | C30T3D1N | DBE9I1S5DF30030008 | 52 IN x 23.83MM 90 Degree elbow Long Radius (R=1.5D), Welded + 100% RT, MSS SP-75, ASTM A403 Gr.WP304/304L, BW Ends, -, Impact tested as per JSS | 0
4009 | C30T5G81 | DBRCI1S5DF30030008 | 52 IN x 23.83MM / 48 IN x 22.23MM Concentric reducer, Welded + 100% RT, MSS SP-75, ASTM A403 Gr.WP304/304L, BW Ends, -, Impact tested as per JSS | 0
4010 | C30T5GP0 | DBREI1S5DF30030008 | 52 IN x 23.83MM / 48 IN x 22.23MM Eccentric reducer, Welded + 100% RT, MSS SP-75, ASTM A403 Gr.WP304/304L, BW Ends, -, Impact tested as per JSS | 0
4011 | C30TLH13 | FGWN23S5C406L50006 | 52 IN x 23.83MM Weldneck Flange, ASME B16.47 Series A, ASTM A182 Gr.F304/304L, 300 Lbs, RF/BW End, -, -, Impact tested as per JSS | 0
4012 | C30V4LTR | DBTR20S5DF30010008 | 4 IN x S-40S / 2 IN x S-10S Reducing tee, Seamless, ASME B16.9, ASTM A403 Gr.WP304/304L, BW Ends, -, Impact tested as per JSS | 0
4013 | C30V4NDR | DBTR20S5DF30010008 | 4 IN x S-40S / 3 IN x S-10S Reducing tee, Seamless, ASME B16.9, ASTM A403 Gr.WP304/304L, BW Ends, -, Impact tested as per JSS | 0
4014 | C30V4VCB | DBTR20S5DF30010008 | 6 IN x S-40S / 3 IN x S-10S Reducing tee, Seamless, ASME B16.9, ASTM A403 Gr.WP304/304L, BW Ends, -, Impact tested as per JSS | 0
4015 | C30V7ZYB | LTLWI0S5C4300004 | 3 IN x S-10S / 2 IN x S-10S Weldolet, MSS SP-97, ASTM A182 Gr.F304/304L, BW Ends, -, Impact tested as per JSS | 0
4016 | C30V81LX | LTLWI0S5C4300004 | 4 IN x S-40S / 2 IN x S-10S Weldolet, MSS SP-97, ASTM A182 Gr.F304/304L, BW Ends, -, Impact tested as per JSS | 0
4017 | C30V84FU | LTLWI0S5C4300004 | 6 IN x S-40S / 2 IN x S-10S Weldolet, MSS SP-97, ASTM A182 Gr.F304/304L, BW Ends, -, Impact tested as per JSS | 0
4018 | C30VCN95 | DBRE20S5DF30010008 | 4 IN x S-40S / 2 IN x S-10S Eccentric reducer, Seamless, ASME B16.9, ASTM A403 Gr.WP304/304L, BW Ends, -, Impact tested as per JSS | 0
4019 | C30VCPW6 | DBRE20S5DF30010008 | 4 IN x S-40S / 3 IN x S-10S Eccentric reducer, Seamless, ASME B16.9, ASTM A403 Gr.WP304/304L, BW Ends, -, Impact tested as per JSS | 0
4020 | C30VCWUS | DBRE20S5DF30010008 | 6 IN x S-40S / 3 IN x S-10S Eccentric reducer, Seamless, ASME B16.9, ASTM A403 Gr.WP304/304L, BW Ends, -, Impact tested as per JSS | 0
4021 | C313GDNC | DBRE20S5DF30010008 | 3 IN x S-40S / 2 IN x S-10S Eccentric reducer, Seamless, ASME B16.9, ASTM A403 Gr.WP304/304L, BW Ends, -, Impact tested as per JSS | 0
4022 | C313MYSC | DBTR20S5DF30010008 | 3 IN x S-40S / 2 IN x S-10S Reducing tee, Seamless, ASME B16.9, ASTM A403 Gr.WP304/304L, BW Ends, -, Impact tested as per JSS | 0
4023 | C313X91S | LTLWI0S5C4300004 | 10 IN x 11.13MM / 2 IN x S-10S Weldolet, MSS SP-97, ASTM A182 Gr.F304/304L, BW Ends, -, Impact tested as per JSS | 0
4024 | C313XHFB | LTLWI0S5C4300004 | 12 IN x S-80S / 2 IN x S-10S Weldolet, MSS SP-97, ASTM A182 Gr.F304/304L, BW Ends, -, Impact tested as per JSS | 0
4025 | C313XUVF | LTLWI0S5C4300004 | 14 IN x 14.27MM / 2 IN x S-10S Weldolet, MSS SP-97, ASTM A182 Gr.F304/304L, BW Ends, -, Impact tested as per JSS | 0
4026 | C313Y1GP | LTLWI0S5C4300004 | 16 IN x 15.88MM / 2 IN x S-10S Weldolet, MSS SP-97, ASTM A182 Gr.F304/304L, BW Ends, -, Impact tested as per JSS | 0
4027 | C313Y8TF | LTLWI0S5C4300004 | 18 IN x S-60 / 2 IN x S-10S Weldolet, MSS SP-97, ASTM A182 Gr.F304/304L, BW Ends, -, Impact tested as per JSS | 0
4028 | C313YFXY | LTLWI0S5C4300004 | 20 IN x S-60 / 2 IN x S-10S Weldolet, MSS SP-97, ASTM A182 Gr.F304/304L, BW Ends, -, Impact tested as per JSS | 0
4029 | C313YP03 | LTLWI0S5C4300004 | 24 IN x 25.4MM / 2 IN x S-10S Weldolet, MSS SP-97, ASTM A182 Gr.F304/304L, BW Ends, -, Impact tested as per JSS | 0
4030 | C313ZE1D | LTLWI0S5C4300004 | 8 IN x 9.53MM / 2 IN x S-10S Weldolet, MSS SP-97, ASTM A182 Gr.F304/304L, BW Ends, -, Impact tested as per JSS | 0
4031 | C3145TU4 | PPPP21S40R30030008 | 10 IN x 7.92MM EFW + 100% RT, Pipes, ASME B36.19/B36.10, ASTM A358 Gr.304/304L Cl.1, BE, Impact tested as per JSS -, -, | 0
4032 | C3145TY9 | PPPP21S40R30030008 | 14 IN x S-30 EFW + 100% RT, Pipes, ASME B36.19/B36.10, ASTM A358 Gr.304/304L Cl.1, BE, Impact tested as per JSS -, -, | 0
4033 | C3145TYJ | PPPP21S40R30030008 | 16 IN x 11.13MM EFW + 100% RT, Pipes, ASME B36.19/B36.10, ASTM A358 Gr.304/304L Cl.1, BE, Impact tested as per JSS -, -, | 0
4034 | C3145U1Z | PPPP21S40R30030008 | 18 IN x S-XS EFW + 100% RT, Pipes, ASME B36.19/B36.10, ASTM A358 Gr.304/304L Cl.1, BE, Impact tested as per JSS -, -, | 0
4035 | C3145U24 | PPPP21S40R30030008 | 20 IN x 14.27MM EFW + 100% RT, Pipes, ASME B36.19/B36.10, ASTM A358 Gr.304/304L Cl.1, BE, Impact tested as per JSS -, -, | 0
4036 | C3145U58 | PPPP21S40R30030008 | 24 IN x 15.88MM EFW + 100% RT, Pipes, ASME B36.19/B36.10, ASTM A358 Gr.304/304L Cl.1, BE, Impact tested as per JSS -, -, | 0
4037 | C3145U8L | PPPP21S40R30030008 | 28 IN x 19.05MM EFW + 100% RT, Pipes, ASME B36.19/B36.10, ASTM A358 Gr.304/304L Cl.1, BE, Impact tested as per JSS -, -, | 0
4038 | C3145V2P | DBE420S5DF30030008 | 16 IN x 11.13MM 45 Degree elbow Long Radius (R=1.5D), Welded + 100% RT, ASME B16.9, ASTM A403 Gr.WP304/304L, BW Ends, -, Impact tested as per JSS | 0
4039 | C3145V5Z | DBE420S5DF30030008 | 18 IN x S-XS 45 Degree elbow Long Radius (R=1.5D), Welded + 100% RT, ASME B16.9, ASTM A403 Gr.WP304/304L, BW Ends, -, Impact tested as per JSS | 0
4040 | C3145V65 | DBE420S5DF30030008 | 20 IN x 14.27MM 45 Degree elbow Long Radius (R=1.5D), Welded + 100% RT, ASME B16.9, ASTM A403 Gr.WP304/304L, BW Ends, -, Impact tested as per JSS | 0
4041 | C3145V98 | DBE420S5DF30030008 | 24 IN x 15.88MM 45 Degree elbow Long Radius (R=1.5D), Welded + 100% RT, ASME B16.9, ASTM A403 Gr.WP304/304L, BW Ends, -, Impact tested as per JSS | 0
4042 | C3145VCR | DBE420S5DF30030008 | 28 IN x 19.05MM 45 Degree elbow Long Radius (R=1.5D), Welded + 100% RT, ASME B16.9, ASTM A403 Gr.WP304/304L, BW Ends, -, Impact tested as per JSS | 0
4043 | C3145VFZ | VBAR29S5C430LA42072U09 | 2 IN x S-10S Ball Valve with 2 Pup-pieces, Reduced Bore, Long Pattern, Trunnion Ball, API 6D + ASME B16.34, Seat Leakage as per ISO 5208 Rate A, ASTM A182 Gr.F304/304L, 900 Lbs, BW Ends w/ 2 BE Pup-Pieces, Ends as per ASME B16.25, AISI 316 Ball, AISI 316 Stem, Top entry, Bolted Connection, A193 Gr.B8 Cl.2 + S2/A194 Gr.8, -, Primary PTFE Lip Seal/Secondary Graphite, Stem Seal: Graphite, -, Seat Rings: AISI 316, Seat Inserts: PCTFE, -, Fire Safe as per Std from JSS or Datasheet, LO, -, -, -, -, Body Cavity Pressure Relief System, Design Temperature at -196 degC | 0
4044 | C3145VUR | VBAR29S40430LA42072U09 | 3 IN x S-40S Ball Valve with 2 Pup-pieces, Reduced Bore, Long Pattern, Trunnion Ball, API 6D + ASME B16.34, Seat Leakage as per ISO 5208 Rate A, ASTM A351 Gr.CF8, 900 Lbs, BW Ends w/ 2 BE Pup-Pieces, Ends as per ASME B16.25, AISI 316 Ball, AISI 316 Stem, Top entry, Bolted Connection, A193 Gr.B8 Cl.2 + S2/A194 Gr.8, -, Primary PTFE Lip Seal/Secondary Graphite, Stem Seal: Graphite, -, Seat Rings: AISI 316, Seat Inserts: PCTFE, -, Fire Safe as per Std from JSS or Datasheet, LO, -, -, -, -, Body Cavity Pressure Relief System, Design Temperature at -196 degC | 0
4045 | C3145W2J | DBE920S5DF30030008 | 10 IN x 7.92MM 90 Degree elbow Long Radius (R=1.5D), Welded + 100% RT, ASME B16.9, ASTM A403 Gr.WP304/304L, BW Ends, -, Impact tested as per JSS | 0
4046 | C3145W79 | DBE920S5DF30030008 | 16 IN x 11.13MM 90 Degree elbow Long Radius (R=1.5D), Welded + 100% RT, ASME B16.9, ASTM A403 Gr.WP304/304L, BW Ends, -, Impact tested as per JSS | 0
4047 | C3145WAT | DBE920S5DF30030008 | 18 IN x S-XS 90 Degree elbow Long Radius (R=1.5D), Welded + 100% RT, ASME B16.9, ASTM A403 Gr.WP304/304L, BW Ends, -, Impact tested as per JSS | 0
4048 | C3145WAZ | DBE920S5DF30030008 | 20 IN x 14.27MM 90 Degree elbow Long Radius (R=1.5D), Welded + 100% RT, ASME B16.9, ASTM A403 Gr.WP304/304L, BW Ends, -, Impact tested as per JSS | 0
4049 | C3145WE6 | DBE920S5DF30030008 | 24 IN x 15.88MM 90 Degree elbow Long Radius (R=1.5D), Welded + 100% RT, ASME B16.9, ASTM A403 Gr.WP304/304L, BW Ends, -, Impact tested as per JSS | 0
4050 | C3145WHT | DBE920S5DF30030008 | 28 IN x 19.05MM 90 Degree elbow Long Radius (R=1.5D), Welded + 100% RT, ASME B16.9, ASTM A403 Gr.WP304/304L, BW Ends, -, Impact tested as per JSS | 0
4051 | C3146LGN | VLGA25S40430LA56052407 | 2 IN x S-10S Globe Valve BW Ends, Long Pattern, -, API 623, Seat Leakage as per ISO 5208 Rate A, ASTM A351 Gr.CF8, 900 Lbs, BW Ends, Ends as per ASME B16.25, Bolted Bonnet, A193 Gr.B8 Cl.2 + S2/A194 Gr.8, -, Oct.l RJ AISI 304, Packing: Graphite, -, API Trim No 12, Renewable Seats, Seats: -, Swivel Plug Disc, -, Stem: OS & Y/RSRO, -, HO, -, -, -, -, -, Design temperature at -196 degC | 0
4052 | C314AK0Y | DBRE20S5DF30030008 | 10 IN x 7.92MM / 6 IN x S-40S Eccentric reducer, Welded + 100% RT, ASME B16.9, ASTM A403 Gr.WP304/304L, BW Ends, -, Impact tested as per JSS | 0
4053 | C314AVSN | DBRE20S5DF30030008 | 14 IN x S-30 / 8 IN x S-20 Eccentric reducer, Welded + 100% RT, ASME B16.9, ASTM A403 Gr.WP304/304L, BW Ends, -, Impact tested as per JSS | 0
4054 | C314AVX5 | DBRE20S5DF30030008 | 16 IN x 11.13MM / 10 IN x 7.92MM Eccentric reducer, Welded + 100% RT, ASME B16.9, ASTM A403 Gr.WP304/304L, BW Ends, -, Impact tested as per JSS | 0
4055 | C314AZ9T | DBRE20S5DF30030008 | 20 IN x 14.27MM / 18 IN x S-XS Eccentric reducer, Welded + 100% RT, ASME B16.9, ASTM A403 Gr.WP304/304L, BW Ends, -, Impact tested as per JSS | 0
4056 | C314B0J1 | DBRE20S5DF30030008 | 24 IN x 15.88MM / 18 IN x S-XS Eccentric reducer, Welded + 100% RT, ASME B16.9, ASTM A403 Gr.WP304/304L, BW Ends, -, Impact tested as per JSS | 0
4057 | C314B0UL | DBRE20S5DF30030008 | 24 IN x 15.88MM / 20 IN x 14.27MM Eccentric reducer, Welded + 100% RT, ASME B16.9, ASTM A403 Gr.WP304/304L, BW Ends, -, Impact tested as per JSS | 0
4058 | C314B1TU | DBRE20S5DF30030008 | 28 IN x 19.05MM / 18 IN x S-XS Eccentric reducer, Welded + 100% RT, ASME B16.9, ASTM A403 Gr.WP304/304L, BW Ends, -, Impact tested as per JSS | 0
4059 | C314B3C4 | DBRE20S5DF30030008 | 8 IN x S-20 / 4 IN x S-40S Eccentric reducer, Welded + 100% RT, ASME B16.9, ASTM A403 Gr.WP304/304L, BW Ends, -, Impact tested as per JSS | 0
4060 | C314B5WN | DBRE20S5DF30030008 | 8 IN x S-20 / 6 IN x S-40S Eccentric reducer, Welded + 100% RT, ASME B16.9, ASTM A403 Gr.WP304/304L, BW Ends, -, Impact tested as per JSS | 0
4061 | C314EL58 | DBCP20S5DF30010008 | 20 IN x 14.27MM Cap, Seamless, ASME B16.9, ASTM A403 Gr.WP304/304L, BW Ends, -, Impact tested as per JSS | 0
4062 | C314EL8B | DBCP20S5DF30010008 | 24 IN x 15.88MM Cap, Seamless, ASME B16.9, ASTM A403 Gr.WP304/304L, BW Ends, -, Impact tested as per JSS | 0
4063 | C314ELBK | DBCP20S5DF30010008 | 28 IN x 19.05MM Cap, Seamless, ASME B16.9, ASTM A403 Gr.WP304/304L, BW Ends, -, Impact tested as per JSS | 0
4064 | C314FCM9 | DBTE20S5DF30030008 | 20 IN x 14.27MM Equal tee, Welded + 100% RT, ASME B16.9, ASTM A403 Gr.WP304/304L, BW Ends, -, Impact tested as per JSS | 0
4065 | C314FCRG | DBTE20S5DF30030008 | 24 IN x 15.88MM Equal tee, Welded + 100% RT, ASME B16.9, ASTM A403 Gr.WP304/304L, BW Ends, -, Impact tested as per JSS | 0
4066 | C314FCUY | DBTE20S5DF30030008 | 28 IN x 19.05MM Equal tee, Welded + 100% RT, ASME B16.9, ASTM A403 Gr.WP304/304L, BW Ends, -, Impact tested as per JSS | 0
4067 | C314GK6V | DBTR20S5DF30030008 | 24 IN x 15.88MM / 18 IN x S-XS Reducing tee, Welded + 100% RT, ASME B16.9, ASTM A403 Gr.WP304/304L, BW Ends, -, Impact tested as per JSS | 0
4068 | C314GKF5 | DBTR20S5DF30030008 | 24 IN x 15.88MM / 20 IN x 14.27MM Reducing tee, Welded + 100% RT, ASME B16.9, ASTM A403 Gr.WP304/304L, BW Ends, -, Impact tested as per JSS | 0
4069 | C314GMDK | DBTR20S5DF30030008 | 28 IN x 19.05MM / 20 IN x 14.27MM Reducing tee, Welded + 100% RT, ASME B16.9, ASTM A403 Gr.WP304/304L, BW Ends, -, Impact tested as per JSS | 0
4070 | C314S3CD | LTLWI0S5C4300004 | 10 IN x 7.92MM / 2 IN x S-10S Weldolet, MSS SP-97, ASTM A182 Gr.F304/304L, BW Ends, -, Impact tested as per JSS | 0
4071 | C314SJ94 | LTLWI0S5C4300004 | 14 IN x S-30 / 2 IN x S-10S Weldolet, MSS SP-97, ASTM A182 Gr.F304/304L, BW Ends, -, Impact tested as per JSS | 0
4072 | C314SMDG | LTLWI0S5C4300004 | 16 IN x 11.13MM / 2 IN x S-10S Weldolet, MSS SP-97, ASTM A182 Gr.F304/304L, BW Ends, -, Impact tested as per JSS | 0
4073 | C314SNUF | LTLWI0S5C4300004 | 16 IN x 11.13MM / 8 IN x S-20 Weldolet, MSS SP-97, ASTM A182 Gr.F304/304L, BW Ends, -, Impact tested as per JSS | 0
4074 | C314SRZZ | LTLWI0S5C4300004 | 18 IN x S-XS / 2 IN x S-10S Weldolet, MSS SP-97, ASTM A182 Gr.F304/304L, BW Ends, -, Impact tested as per JSS | 0
4075 | C314SVVN | LTLWI0S5C4300004 | 20 IN x 14.27MM / 2 IN x S-10S Weldolet, MSS SP-97, ASTM A182 Gr.F304/304L, BW Ends, -, Impact tested as per JSS | 0
4076 | C314SW96 | LTLWI0S5C4300004 | 20 IN x 14.27MM / 3 IN x S-10S Weldolet, MSS SP-97, ASTM A182 Gr.F304/304L, BW Ends, -, Impact tested as per JSS | 0
4077 | C314SWLU | LTLWI0S5C4300004 | 20 IN x 14.27MM / 4 IN x S-40S Weldolet, MSS SP-97, ASTM A182 Gr.F304/304L, BW Ends, -, Impact tested as per JSS | 0
4078 | C314SX0P | LTLWI0S5C4300004 | 20 IN x 14.27MM / 6 IN x S-40S Weldolet, MSS SP-97, ASTM A182 Gr.F304/304L, BW Ends, -, Impact tested as per JSS | 0
4079 | C314SX8N | LTLWI0S5C4300004 | 20 IN x 14.27MM / 8 IN x S-20 Weldolet, MSS SP-97, ASTM A182 Gr.F304/304L, BW Ends, -, Impact tested as per JSS | 0
4080 | C314SY1F | LTLWI0S5C4300004 | 24 IN x 15.88MM / 1 IN x S-40S Weldolet, MSS SP-97, ASTM A182 Gr.F304/304L, BW Ends, -, Impact tested as per JSS | 0
4081 | C314SYKM | LTLWI0S5C4300004 | 24 IN x 15.88MM / 10 IN x 7.92MM Weldolet, MSS SP-97, ASTM A182 Gr.F304/304L, BW Ends, -, Impact tested as per JSS | 0
4082 | C314SZHX | LTLWI0S5C4300004 | 24 IN x 15.88MM / 2 IN x S-10S Weldolet, MSS SP-97, ASTM A182 Gr.F304/304L, BW Ends, -, Impact tested as per JSS | 0
4083 | C314SZY6 | LTLWI0S5C4300004 | 24 IN x 15.88MM / 3 IN x S-10S Weldolet, MSS SP-97, ASTM A182 Gr.F304/304L, BW Ends, -, Impact tested as per JSS | 0
4084 | C314T09W | LTLWI0S5C4300004 | 24 IN x 15.88MM / 4 IN x S-40S Weldolet, MSS SP-97, ASTM A182 Gr.F304/304L, BW Ends, -, Impact tested as per JSS | 0
4085 | C314T0NT | LTLWI0S5C4300004 | 24 IN x 15.88MM / 6 IN x S-40S Weldolet, MSS SP-97, ASTM A182 Gr.F304/304L, BW Ends, -, Impact tested as per JSS | 0
4086 | C314T0XR | LTLWI0S5C4300004 | 24 IN x 15.88MM / 8 IN x S-20 Weldolet, MSS SP-97, ASTM A182 Gr.F304/304L, BW Ends, -, Impact tested as per JSS | 0
4087 | C314T3VZ | LTLWI0S5C4300004 | 28 IN x 19.05MM / 2 IN x S-10S Weldolet, MSS SP-97, ASTM A182 Gr.F304/304L, BW Ends, -, Impact tested as per JSS | 0
4088 | C314TG0E | LTLWI0S5C4300004 | 8 IN x S-20 / 2 IN x S-10S Weldolet, MSS SP-97, ASTM A182 Gr.F304/304L, BW Ends, -, Impact tested as per JSS | 0
4089 | C314TJ5M | LTLWI0S5C4300004 | 8 IN x S-20 / 3 IN x S-10S Weldolet, MSS SP-97, ASTM A182 Gr.F304/304L, BW Ends, -, Impact tested as per JSS | 0
4090 | C314U4JJ | PPPP21S40R30030008 | 28 IN x 30.18MM EFW + 100% RT, Pipes, ASME B36.19/B36.10, ASTM A358 Gr.304/304L Cl.1, BE, Impact tested as per JSS -, -, | 0
4091 | C314U4KV | PPPP21S40R30030008 | 30 IN x 30.18MM EFW + 100% RT, Pipes, ASME B36.19/B36.10, ASTM A358 Gr.304/304L Cl.1, BE, Impact tested as per JSS -, -, | 0
4092 | C314U4MB | PPPP21S40R30030008 | 32 IN x 31.75MM EFW + 100% RT, Pipes, ASME B36.19/B36.10, ASTM A358 Gr.304/304L Cl.1, BE, Impact tested as per JSS -, -, | 0
4093 | C314U6UF | DBE420S5DF30030008 | 28 IN x 30.18MM 45 Degree elbow Long Radius (R=1.5D), Welded + 100% RT, ASME B16.9, ASTM A403 Gr.WP304/304L, BW Ends, -, Impact tested as per JSS | 0
4094 | C314U6X9 | DBE420S5DF30030008 | 32 IN x 31.75MM 45 Degree elbow Long Radius (R=1.5D), Welded + 100% RT, ASME B16.9, ASTM A403 Gr.WP304/304L, BW Ends, -, Impact tested as per JSS | 0
4095 | C314U7JL | DBE920S5DF30030008 | 28 IN x 30.18MM 90 Degree elbow Long Radius (R=1.5D), Welded + 100% RT, ASME B16.9, ASTM A403 Gr.WP304/304L, BW Ends, -, Impact tested as per JSS | 0
4096 | C314U7L0 | DBE920S5DF30030008 | 30 IN x 30.18MM 90 Degree elbow Long Radius (R=1.5D), Welded + 100% RT, ASME B16.9, ASTM A403 Gr.WP304/304L, BW Ends, -, Impact tested as per JSS | 0
4097 | C314U7MK | DBE920S5DF30030008 | 32 IN x 31.75MM 90 Degree elbow Long Radius (R=1.5D), Welded + 100% RT, ASME B16.9, ASTM A403 Gr.WP304/304L, BW Ends, -, Impact tested as per JSS | 0
4098 | C3152JR3 | DBRE20S5DF30030008 | 30 IN x 30.18MM / 20 IN x S-60 Eccentric reducer, Welded + 100% RT, ASME B16.9, ASTM A403 Gr.WP304/304L, BW Ends, -, Impact tested as per JSS | 0
4099 | C3152JZE | DBRE20S5DF30030008 | 30 IN x 30.18MM / 24 IN x 25.4MM Eccentric reducer, Welded + 100% RT, ASME B16.9, ASTM A403 Gr.WP304/304L, BW Ends, -, Impact tested as per JSS | 0
4100 | C3152LUT | DBRE20S5DF30030008 | 36 IN x 34.93MM / 30 IN x 30.18MM Eccentric reducer, Welded + 100% RT, ASME B16.9, ASTM A403 Gr.WP304/304L, BW Ends, -, Impact tested as per JSS | 0
4101 | C31549KB | FGWN25S5C409L80006 | 10 IN x 7.92MM Weldneck Flange, ASME B16.5, ASTM A182 Gr.F304/304L, 600 Lbs, RTJ Face/BW End, -, -, Impact tested as per JSS | 0
4102 | C31549NH | FGWN25S5C409L80006 | 14 IN x S-30 Weldneck Flange, ASME B16.5, ASTM A182 Gr.F304/304L, 600 Lbs, RTJ Face/BW End, -, -, Impact tested as per JSS | 0
4103 | C31549NV | FGWN25S5C409L80006 | 16 IN x 11.13MM Weldneck Flange, ASME B16.5, ASTM A182 Gr.F304/304L, 600 Lbs, RTJ Face/BW End, -, -, Impact tested as per JSS | 0
4104 | C31549SL | FGWN25S5C409L80006 | 18 IN x S-XS Weldneck Flange, ASME B16.5, ASTM A182 Gr.F304/304L, 600 Lbs, RTJ Face/BW End, -, -, Impact tested as per JSS | 0
4105 | C31549UD | FGWN25S5C409L80006 | 20 IN x 14.27MM Weldneck Flange, ASME B16.5, ASTM A182 Gr.F304/304L, 600 Lbs, RTJ Face/BW End, -, -, Impact tested as per JSS | 0
4106 | C31549VZ | FGWN25S5C409L80006 | 24 IN x 15.88MM Weldneck Flange, ASME B16.5, ASTM A182 Gr.F304/304L, 600 Lbs, RTJ Face/BW End, -, -, Impact tested as per JSS | 0
4107 | C3154A33 | FGWN23S5C409L80006 | 28 IN x 19.05MM Weldneck Flange, ASME B16.47 Series A, ASTM A182 Gr.F304/304L, 600 Lbs, RTJ Face/BW End, -, -, Impact tested as per JSS | 0
4108 | C3154B5X | DBCP20S5DF30010008 | 28 IN x 30.18MM Cap, Seamless, ASME B16.9, ASTM A403 Gr.WP304/304L, BW Ends, -, Impact tested as per JSS | 0
4109 | C3154B8W | DBCP20S5DF30010008 | 30 IN x 30.18MM Cap, Seamless, ASME B16.9, ASTM A403 Gr.WP304/304L, BW Ends, -, Impact tested as per JSS | 0
4110 | C3154BAC | DBCP20S5DF30010008 | 32 IN x 31.75MM Cap, Seamless, ASME B16.9, ASTM A403 Gr.WP304/304L, BW Ends, -, Impact tested as per JSS | 0
4111 | C3154C7J | DBTE20S5DF30030008 | 28 IN x 30.18MM Equal tee, Welded + 100% RT, ASME B16.9, ASTM A403 Gr.WP304/304L, BW Ends, -, Impact tested as per JSS | 0
4112 | C3154CAC | DBTE20S5DF30030008 | 32 IN x 31.75MM Equal tee, Welded + 100% RT, ASME B16.9, ASTM A403 Gr.WP304/304L, BW Ends, -, Impact tested as per JSS | 0
4113 | C31554R0 | DBTR20S5DF30030008 | 30 IN x 30.18MM / 20 IN x S-60 Reducing tee, Welded + 100% RT, ASME B16.9, ASTM A403 Gr.WP304/304L, BW Ends, -, Impact tested as per JSS | 0
4114 | C315BEG1 | LTLWI0S5C4300004 | 30 IN x 30.18MM / 12 IN x S-80S Weldolet, MSS SP-97, ASTM A182 Gr.F304/304L, BW Ends, -, Impact tested as per JSS | 0
4115 | C315BENA | LTLWI0S5C4300004 | 30 IN x 30.18MM / 14 IN x 14.27MM Weldolet, MSS SP-97, ASTM A182 Gr.F304/304L, BW Ends, -, Impact tested as per JSS | 0
4116 | C315BP8F | LTLWI0S5C4300004 | 36 IN x 34.93MM / 2 IN x S-10S Weldolet, MSS SP-97, ASTM A182 Gr.F304/304L, BW Ends, -, Impact tested as per JSS | 0
4117 | C315H3KA | FGWN23S5C409LA0006 | 30 IN x 30.18MM Weldneck Flange, ASME B16.47 Series A, ASTM A182 Gr.F304/304L, 900 Lbs, RTJ Face/BW End, -, -, Impact tested as per JSS | 0
4118 | C315H3LH | FGWN23S5C409LA0006 | 32 IN x 31.75MM Weldneck Flange, ASME B16.47 Series A, ASTM A182 Gr.F304/304L, 900 Lbs, RTJ Face/BW End, -, -, Impact tested as per JSS | 0
4119 | C316HL9V | PPPP21S40R30030008 | 16 IN x S-10 EFW + 100% RT, Pipes, ASME B36.19/B36.10, ASTM A358 Gr.304/304L Cl.1, BE, Impact tested as per JSS -, -, | 0
4120 | C316HLBE | PPPP21S40R30030008 | 18 IN x S-10 EFW + 100% RT, Pipes, ASME B36.19/B36.10, ASTM A358 Gr.304/304L Cl.1, BE, Impact tested as per JSS -, -, | 0
4121 | C316HLCV | PPPP21S40R30030008 | 20 IN x 7.92MM EFW + 100% RT, Pipes, ASME B36.19/B36.10, ASTM A358 Gr.304/304L Cl.1, BE, Impact tested as per JSS -, -, | 0
4122 | C316HLFX | PPPP21S40R30030008 | 24 IN x 7.92MM EFW + 100% RT, Pipes, ASME B36.19/B36.10, ASTM A358 Gr.304/304L Cl.1, BE, Impact tested as per JSS -, -, | 0
4123 | C316HLKC | PPPP21S40R30030008 | 28 IN x S-STD EFW + 100% RT, Pipes, ASME B36.19/B36.10, ASTM A358 Gr.304/304L Cl.1, BE, Impact tested as per JSS -, -, | 0
4124 | C316HLLK | PPPP21S40R30030008 | 30 IN x S-20 EFW + 100% RT, Pipes, ASME B36.19/B36.10, ASTM A358 Gr.304/304L Cl.1, BE, Impact tested as per JSS -, -, | 0
4125 | C316HLMP | PPPP21S40R30030008 | 32 IN x S-20 EFW + 100% RT, Pipes, ASME B36.19/B36.10, ASTM A358 Gr.304/304L Cl.1, BE, Impact tested as per JSS -, -, | 0
4126 | C316HLNN | PPPP21S40R30030008 | 34 IN x S-20 EFW + 100% RT, Pipes, ASME B36.19/B36.10, ASTM A358 Gr.304/304L Cl.1, BE, Impact tested as per JSS -, -, | 0
4127 | C316HLPU | PPPP21S40R30030008 | 36 IN x S-20 EFW + 100% RT, Pipes, ASME B36.19/B36.10, ASTM A358 Gr.304/304L Cl.1, BE, Impact tested as per JSS -, -, | 0
4128 | C316HLRR | PPPP21S40R30030008 | 40 IN x 14.27MM EFW + 100% RT, Pipes, ASME B36.19/B36.10, ASTM A358 Gr.304/304L Cl.1, BE, Impact tested as per JSS -, -, | 0
4129 | C316HLTK | PPPP21S40R30030008 | 44 IN x 14.27MM EFW + 100% RT, Pipes, ASME B36.19/B36.10, ASTM A358 Gr.304/304L Cl.1, BE, Impact tested as per JSS -, -, | 0
4130 | C316HLV2 | PPPP21S40R30030008 | 48 IN x 15.88MM EFW + 100% RT, Pipes, ASME B36.19/B36.10, ASTM A358 Gr.304/304L Cl.1, BE, Impact tested as per JSS -, -, | 0
4131 | C316HLWB | PPPP21S40R30030008 | 52 IN x 17.48MM EFW + 100% RT, Pipes, ASME B36.19/B36.10, ASTM A358 Gr.304/304L Cl.1, BE, Impact tested as per JSS -, -, | 0
4132 | C316HLXC | PPPP21S40R30030008 | 56 IN x 19.05MM EFW + 100% RT, Pipes, ASME B36.19/B36.10, ASTM A358 Gr.304/304L Cl.1, BE, Impact tested as per JSS -, -, | 0
4133 | C316HWJE | DBE420S5DF30030008 | 18 IN x S-10 45 Degree elbow Long Radius (R=1.5D), Welded + 100% RT, ASME B16.9, ASTM A403 Gr.WP304/304L, BW Ends, -, Impact tested as per JSS | 0
4134 | C316HWKV | DBE420S5DF30030008 | 20 IN x 7.92MM 45 Degree elbow Long Radius (R=1.5D), Welded + 100% RT, ASME B16.9, ASTM A403 Gr.WP304/304L, BW Ends, -, Impact tested as per JSS | 0
4135 | C316HWNX | DBE420S5DF30030008 | 24 IN x 7.92MM 45 Degree elbow Long Radius (R=1.5D), Welded + 100% RT, ASME B16.9, ASTM A403 Gr.WP304/304L, BW Ends, -, Impact tested as per JSS | 0
4136 | C316HWTH | DBE420S5DF30030008 | 28 IN x S-STD 45 Degree elbow Long Radius (R=1.5D), Welded + 100% RT, ASME B16.9, ASTM A403 Gr.WP304/304L, BW Ends, -, Impact tested as per JSS | 0
4137 | C316HWUP | DBE420S5DF30030008 | 30 IN x S-20 45 Degree elbow Long Radius (R=1.5D), Welded + 100% RT, ASME B16.9, ASTM A403 Gr.WP304/304L, BW Ends, -, Impact tested as per JSS | 0
4138 | C316HWVY | DBE420S5DF30030008 | 32 IN x S-20 45 Degree elbow Long Radius (R=1.5D), Welded + 100% RT, ASME B16.9, ASTM A403 Gr.WP304/304L, BW Ends, -, Impact tested as per JSS | 0
4139 | C316HWY5 | DBE420S5DF30030008 | 36 IN x S-20 45 Degree elbow Long Radius (R=1.5D), Welded + 100% RT, ASME B16.9, ASTM A403 Gr.WP304/304L, BW Ends, -, Impact tested as per JSS | 0
4140 | C316HWZ5 | DBE420S5DF30030008 | 40 IN x 14.27MM 45 Degree elbow Long Radius (R=1.5D), Welded + 100% RT, ASME B16.9, ASTM A403 Gr.WP304/304L, BW Ends, -, Impact tested as per JSS | 0
4141 | C316HX10 | DBE420S5DF30030008 | 44 IN x 14.27MM 45 Degree elbow Long Radius (R=1.5D), Welded + 100% RT, ASME B16.9, ASTM A403 Gr.WP304/304L, BW Ends, -, Impact tested as per JSS | 0
4142 | C316HX2J | DBE420S5DF30030008 | 48 IN x 15.88MM 45 Degree elbow Long Radius (R=1.5D), Welded + 100% RT, ASME B16.9, ASTM A403 Gr.WP304/304L, BW Ends, -, Impact tested as per JSS | 0
4143 | C316HXL2 | DBE9I1S5DF30030008 | 56 IN x 19.05MM 90 Degree elbow Long Radius (R=1.5D), Welded + 100% RT, MSS SP-75, ASTM A403 Gr.WP304/304L, BW Ends, -, Impact tested as per JSS | 0
4144 | C316HXWE | DBE920S5DF30030008 | 18 IN x S-10 90 Degree elbow Long Radius (R=1.5D), Welded + 100% RT, ASME B16.9, ASTM A403 Gr.WP304/304L, BW Ends, -, Impact tested as per JSS | 0
4145 | C316HXXX | DBE920S5DF30030008 | 20 IN x 7.92MM 90 Degree elbow Long Radius (R=1.5D), Welded + 100% RT, ASME B16.9, ASTM A403 Gr.WP304/304L, BW Ends, -, Impact tested as per JSS | 0
4146 | C316HY12 | DBE920S5DF30030008 | 24 IN x 7.92MM 90 Degree elbow Long Radius (R=1.5D), Welded + 100% RT, ASME B16.9, ASTM A403 Gr.WP304/304L, BW Ends, -, Impact tested as per JSS | 0
4147 | C316HY4V | DBE920S5DF30030008 | 28 IN x S-STD 90 Degree elbow Long Radius (R=1.5D), Welded + 100% RT, ASME B16.9, ASTM A403 Gr.WP304/304L, BW Ends, -, Impact tested as per JSS | 0
4148 | C316HY62 | DBE920S5DF30030008 | 30 IN x S-20 90 Degree elbow Long Radius (R=1.5D), Welded + 100% RT, ASME B16.9, ASTM A403 Gr.WP304/304L, BW Ends, -, Impact tested as per JSS | 0
4149 | C316HY7C | DBE920S5DF30030008 | 32 IN x S-20 90 Degree elbow Long Radius (R=1.5D), Welded + 100% RT, ASME B16.9, ASTM A403 Gr.WP304/304L, BW Ends, -, Impact tested as per JSS | 0
4150 | C316HY9N | DBE920S5DF30030008 | 36 IN x S-20 90 Degree elbow Long Radius (R=1.5D), Welded + 100% RT, ASME B16.9, ASTM A403 Gr.WP304/304L, BW Ends, -, Impact tested as per JSS | 0
4151 | C316HYAN | DBE920S5DF30030008 | 40 IN x 14.27MM 90 Degree elbow Long Radius (R=1.5D), Welded + 100% RT, ASME B16.9, ASTM A403 Gr.WP304/304L, BW Ends, -, Impact tested as per JSS | 0
4152 | C316HYCH | DBE920S5DF30030008 | 44 IN x 14.27MM 90 Degree elbow Long Radius (R=1.5D), Welded + 100% RT, ASME B16.9, ASTM A403 Gr.WP304/304L, BW Ends, -, Impact tested as per JSS | 0
4153 | C316HYE3 | DBE920S5DF30030008 | 48 IN x 15.88MM 90 Degree elbow Long Radius (R=1.5D), Welded + 100% RT, ASME B16.9, ASTM A403 Gr.WP304/304L, BW Ends, -, Impact tested as per JSS | 0
4154 | C316NGJE | DBRE20S5DF30030008 | 16 IN x S-10 / 12 IN x S-10S Eccentric reducer, Welded + 100% RT, ASME B16.9, ASTM A403 Gr.WP304/304L, BW Ends, -, Impact tested as per JSS | 0
4155 | C316NH53 | DBRE20S5DF30030008 | 16 IN x S-10 / 8 IN x S-10S Eccentric reducer, Welded + 100% RT, ASME B16.9, ASTM A403 Gr.WP304/304L, BW Ends, -, Impact tested as per JSS | 0
4156 | C316NHFC | DBRE20S5DF30030008 | 18 IN x S-10 / 10 IN x S-10S Eccentric reducer, Welded + 100% RT, ASME B16.9, ASTM A403 Gr.WP304/304L, BW Ends, -, Impact tested as per JSS | 0
4157 | C316NJCK | DBRE20S5DF30030008 | 18 IN x S-10 / 16 IN x S-10 Eccentric reducer, Welded + 100% RT, ASME B16.9, ASTM A403 Gr.WP304/304L, BW Ends, -, Impact tested as per JSS | 0
4158 | C316NM49 | DBRE20S5DF30030008 | 24 IN x 7.92MM / 20 IN x 7.92MM Eccentric reducer, Welded + 100% RT, ASME B16.9, ASTM A403 Gr.WP304/304L, BW Ends, -, Impact tested as per JSS | 0
4159 | C316NN5S | DBRE20S5DF30030008 | 28 IN x S-STD / 18 IN x S-10 Eccentric reducer, Welded + 100% RT, ASME B16.9, ASTM A403 Gr.WP304/304L, BW Ends, -, Impact tested as per JSS | 0
4160 | C316NNKT | DBRE20S5DF30030008 | 28 IN x S-STD / 24 IN x 7.92MM Eccentric reducer, Welded + 100% RT, ASME B16.9, ASTM A403 Gr.WP304/304L, BW Ends, -, Impact tested as per JSS | 0
4161 | C316NPCE | DBRE20S5DF30030008 | 30 IN x S-20 / 28 IN x S-STD Eccentric reducer, Welded + 100% RT, ASME B16.9, ASTM A403 Gr.WP304/304L, BW Ends, -, Impact tested as per JSS | 0
4162 | C316NPT5 | DBRE20S5DF30030008 | 32 IN x S-20 / 28 IN x S-STD Eccentric reducer, Welded + 100% RT, ASME B16.9, ASTM A403 Gr.WP304/304L, BW Ends, -, Impact tested as per JSS | 0
4163 | C316NSAW | DBRE20S5DF30030008 | 38 IN x S-XS / 28 IN x S-STD Eccentric reducer, Welded + 100% RT, ASME B16.9, ASTM A403 Gr.WP304/304L, BW Ends, -, Impact tested as per JSS | 0
4164 | C316NSL5 | DBRE20S5DF30030008 | 40 IN x 14.27MM / 30 IN x S-20 Eccentric reducer, Welded + 100% RT, ASME B16.9, ASTM A403 Gr.WP304/304L, BW Ends, -, Impact tested as per JSS | 0
4165 | C316NSWZ | DBRE20S5DF30030008 | 40 IN x 14.27MM / 38 IN x S-XS Eccentric reducer, Welded + 100% RT, ASME B16.9, ASTM A403 Gr.WP304/304L, BW Ends, -, Impact tested as per JSS | 0
4166 | C316NTEC | DBRE20S5DF30030008 | 44 IN x 14.27MM / 40 IN x 14.27MM Eccentric reducer, Welded + 100% RT, ASME B16.9, ASTM A403 Gr.WP304/304L, BW Ends, -, Impact tested as per JSS | 0
4167 | C316NTJ8 | DBRE20S5DF30030008 | 46 IN x 15.88MM / 40 IN x 14.27MM Eccentric reducer, Welded + 100% RT, ASME B16.9, ASTM A403 Gr.WP304/304L, BW Ends, -, Impact tested as per JSS | 0
4168 | C316NTLV | DBRE20S5DF30030008 | 46 IN x 15.88MM / 44 IN x 14.27MM Eccentric reducer, Welded + 100% RT, ASME B16.9, ASTM A403 Gr.WP304/304L, BW Ends, -, Impact tested as per JSS | 0
4169 | C316NTNE | DBRE20S5DF30030008 | 48 IN x 15.88MM / 40 IN x 14.27MM Eccentric reducer, Welded + 100% RT, ASME B16.9, ASTM A403 Gr.WP304/304L, BW Ends, -, Impact tested as per JSS | 0
4170 | C316NTSM | DBRE20S5DF30030008 | 48 IN x 15.88MM / 44 IN x 14.27MM Eccentric reducer, Welded + 100% RT, ASME B16.9, ASTM A403 Gr.WP304/304L, BW Ends, -, Impact tested as per JSS | 0
4171 | C316PERL | DBCP20S5DF30010008 | 20 IN x 7.92MM Cap, Seamless, ASME B16.9, ASTM A403 Gr.WP304/304L, BW Ends, -, Impact tested as per JSS | 0
4172 | C316PEUN | DBCP20S5DF30010008 | 24 IN x 7.92MM Cap, Seamless, ASME B16.9, ASTM A403 Gr.WP304/304L, BW Ends, -, Impact tested as per JSS | 0
4173 | C316PEXZ | DBCP20S5DF30010008 | 28 IN x S-STD Cap, Seamless, ASME B16.9, ASTM A403 Gr.WP304/304L, BW Ends, -, Impact tested as per JSS | 0
4174 | C316PF0V | DBCP20S5DF30010008 | 30 IN x S-20 Cap, Seamless, ASME B16.9, ASTM A403 Gr.WP304/304L, BW Ends, -, Impact tested as per JSS | 0
4175 | C316PGCD | DBTE20S5DF30030008 | 28 IN x S-STD Equal tee, Welded + 100% RT, ASME B16.9, ASTM A403 Gr.WP304/304L, BW Ends, -, Impact tested as per JSS | 0
4176 | C316PGJ0 | DBTE20S5DF30030008 | 40 IN x 14.27MM Equal tee, Welded + 100% RT, ASME B16.9, ASTM A403 Gr.WP304/304L, BW Ends, -, Impact tested as per JSS | 0
4177 | C316PGKU | DBTE20S5DF30030008 | 44 IN x 14.27MM Equal tee, Welded + 100% RT, ASME B16.9, ASTM A403 Gr.WP304/304L, BW Ends, -, Impact tested as per JSS | 0
4178 | C316PGMD | DBTE20S5DF30030008 | 48 IN x 15.88MM Equal tee, Welded + 100% RT, ASME B16.9, ASTM A403 Gr.WP304/304L, BW Ends, -, Impact tested as per JSS | 0
4179 | C316SGN5 | DBTR20S5DF30030008 | 28 IN x S-STD / 24 IN x 7.92MM Reducing tee, Welded + 100% RT, ASME B16.9, ASTM A403 Gr.WP304/304L, BW Ends, -, Impact tested as per JSS | 0
4180 | C316V2PF | DBTR20S5DF30030008 | 44 IN x 14.27MM / 32 IN x S-20 Reducing tee, Welded + 100% RT, ASME B16.9, ASTM A403 Gr.WP304/304L, BW Ends, -, Impact tested as per JSS | 0
4181 | C316WDZW | LTLWI0S5C4300004 | 16 IN x S-10 / 1 IN x S-40S Weldolet, MSS SP-97, ASTM A182 Gr.F304/304L, BW Ends, -, Impact tested as per JSS | 0
4182 | C316WEVR | LTLWI0S5C4300004 | 18 IN x S-10 / 1 IN x S-40S Weldolet, MSS SP-97, ASTM A182 Gr.F304/304L, BW Ends, -, Impact tested as per JSS | 0
4183 | C316WJM2 | LTLWI0S5C4300004 | 28 IN x S-STD / 1 IN x S-40S Weldolet, MSS SP-97, ASTM A182 Gr.F304/304L, BW Ends, -, Impact tested as per JSS | 0
4184 | C3170U82 | FGWN25S5C406L50006 | 16 IN x S-10 Weldneck Flange, ASME B16.5, ASTM A182 Gr.F304/304L, 300 Lbs, RF/BW End, -, -, Impact tested as per JSS | 0
4185 | C3170U9E | FGWN25S5C406L50006 | 18 IN x S-10 Weldneck Flange, ASME B16.5, ASTM A182 Gr.F304/304L, 300 Lbs, RF/BW End, -, -, Impact tested as per JSS | 0
4186 | C3170UCG | FGWN25S5C406L50006 | 20 IN x 7.92MM Weldneck Flange, ASME B16.5, ASTM A182 Gr.F304/304L, 300 Lbs, RF/BW End, -, -, Impact tested as per JSS | 0
4187 | C3170UE5 | FGWN25S5C406L50006 | 24 IN x 7.92MM Weldneck Flange, ASME B16.5, ASTM A182 Gr.F304/304L, 300 Lbs, RF/BW End, -, -, Impact tested as per JSS | 0
4188 | C3170UM8 | FGWN23S5C406L50006 | 28 IN x S-STD Weldneck Flange, ASME B16.47 Series A, ASTM A182 Gr.F304/304L, 300 Lbs, RF/BW End, -, -, Impact tested as per JSS | 0
4189 | C3170UNU | FGWN23S5C406L50006 | 32 IN x S-20 Weldneck Flange, ASME B16.47 Series A, ASTM A182 Gr.F304/304L, 300 Lbs, RF/BW End, -, -, Impact tested as per JSS | 0
4190 | C3170USB | FGWN23S5C406L50006 | 40 IN x 14.27MM Weldneck Flange, ASME B16.47 Series A, ASTM A182 Gr.F304/304L, 300 Lbs, RF/BW End, -, -, Impact tested as per JSS | 0
4191 | C3170UTJ | FGWN23S5C406L50006 | 44 IN x 14.27MM Weldneck Flange, ASME B16.47 Series A, ASTM A182 Gr.F304/304L, 300 Lbs, RF/BW End, -, -, Impact tested as per JSS | 0
4192 | C3170UU5 | FGWN23S5C406L50006 | 46 IN x 15.88MM Weldneck Flange, ASME B16.47 Series A, ASTM A182 Gr.F304/304L, 300 Lbs, RF/BW End, -, -, Impact tested as per JSS | 0
4193 | C3170UUS | FGWN23S5C406L50006 | 48 IN x 15.88MM Weldneck Flange, ASME B16.47 Series A, ASTM A182 Gr.F304/304L, 300 Lbs, RF/BW End, -, -, Impact tested as per JSS | 0
4194 | C3170UWY | FGWN23S5C406L50006 | 56 IN x 19.05MM Weldneck Flange, ASME B16.47 Series A, ASTM A182 Gr.F304/304L, 300 Lbs, RF/BW End, -, -, Impact tested as per JSS | 0
4195 | C3170UZW | FGWN23S5C409L80006 | 32 IN x S-20 Weldneck Flange, ASME B16.47 Series A, ASTM A182 Gr.F304/304L, 600 Lbs, RTJ Face/BW End, -, -, Impact tested as per JSS | 0
4196 | C3171V9N | FGWN25S5C409L80006 | 16 IN x S-10 Weldneck Flange, ASME B16.5, ASTM A182 Gr.F304/304L, 600 Lbs, RTJ Face/BW End, -, -, Impact tested as per JSS | 0
4197 | C3171VDY | FGWN25S5C409L80006 | 20 IN x 7.92MM Weldneck Flange, ASME B16.5, ASTM A182 Gr.F304/304L, 600 Lbs, RTJ Face/BW End, -, -, Impact tested as per JSS | 0
4198 | C3171VFG | FGWN25S5C409L80006 | 24 IN x 7.92MM Weldneck Flange, ASME B16.5, ASTM A182 Gr.F304/304L, 600 Lbs, RTJ Face/BW End, -, -, Impact tested as per JSS | 0
4199 | C3171W0J | FGWN25S5C409LA0006 | 18 IN x S-10 Weldneck Flange, ASME B16.5, ASTM A182 Gr.F304/304L, 900 Lbs, RTJ Face/BW End, -, -, Impact tested as per JSS | 0
4200 | C3171W35 | FGWN25S5C409LA0006 | 24 IN x 7.92MM Weldneck Flange, ASME B16.5, ASTM A182 Gr.F304/304L, 900 Lbs, RTJ Face/BW End, -, -, Impact tested as per JSS | 0
4201 | C31B2A9V | VBAG29L4040CL8TE04AC07 | 8 IN Ball Valve Flanged Ends, Reduced Bore, Long Pattern, Trunnion Ball, API 6D + ASME B16.34, Seat Leakage as per ISO 5208 Rate A, ASTM A352 Gr.LCC, 600 Lbs, RTJ Faces, Ends as per ASME B16.5, -, AISI 316 Ball, AISI 316 Stem, 2 or 3 Pcs Split Body Side Entry, Bolted Connection, A320 Gr.L7/A194 Gr.7 + S3, -, Primary PTFE Lip Seal/Secondary Graphite, Stem Seal: Graphite, -, Seat Rings: AISI 316, Seat Inserts: PEEK, -, Fire Safe as per Std from JSS or Datasheet, GO, -, -, -, -, -, Low Fugitive Emission, Design Temperature at -52 degC | 0
4202 | C31D0L64 | DBRE20S5DF30030008 | 32 IN x S-20 / 24 IN x 7.92MM Eccentric reducer, Welded + 100% RT, ASME B16.9, ASTM A403 Gr.WP304/304L, BW Ends, -, Impact tested as per JSS | 0
4203 | C31D27D3 | DBRE20S5DF30030008 | 10 IN x 7.92MM / 4 IN x S-40S Eccentric reducer, Welded + 100% RT, ASME B16.9, ASTM A403 Gr.WP304/304L, BW Ends, -, Impact tested as per JSS | 0
4204 | C31D99C9 | LTLWI0S5C4300004 | 20 IN x 14.27MM / 10 IN x 7.92MM Weldolet, MSS SP-97, ASTM A182 Gr.F304/304L, BW Ends, -, Impact tested as per JSS | 0
4205 | C31DF8P2 | DBRE20S5DF30030008 | 28 IN x 30.18MM / 18 IN x S-60 Eccentric reducer, Welded + 100% RT, ASME B16.9, ASTM A403 Gr.WP304/304L, BW Ends, -, Impact tested as per JSS | 0
4206 | C31DF8X6 | DBRE20S5DF30030008 | 28 IN x 30.18MM / 20 IN x S-60 Eccentric reducer, Welded + 100% RT, ASME B16.9, ASTM A403 Gr.WP304/304L, BW Ends, -, Impact tested as per JSS | 0
4207 | C31DFA3P | DBRE20S5DF30030008 | 32 IN x 31.75MM / 24 IN x 25.4MM Eccentric reducer, Welded + 100% RT, ASME B16.9, ASTM A403 Gr.WP304/304L, BW Ends, -, Impact tested as per JSS | 0
4208 | C31DG9AS | DBTR20S5DF30030008 | 28 IN x 30.18MM / 20 IN x S-60 Reducing tee, Welded + 100% RT, ASME B16.9, ASTM A403 Gr.WP304/304L, BW Ends, -, Impact tested as per JSS | 0
4209 | C31DH3WT | FGWN23S5C409LA0006 | 28 IN x 30.18MM Weldneck Flange, ASME B16.47 Series A, ASTM A182 Gr.F304/304L, 900 Lbs, RTJ Face/BW End, -, -, Impact tested as per JSS | 0
4210 | C31DJ9PM | LTLWI0S5C4300004 | 28 IN x 30.18MM / 2 IN x S-10S Weldolet, MSS SP-97, ASTM A182 Gr.F304/304L, BW Ends, -, Impact tested as per JSS | 0
4211 | C31DJHER | LTLWI0S5C4300004 | 32 IN x 31.75MM / 20 IN x S-60 Weldolet, MSS SP-97, ASTM A182 Gr.F304/304L, BW Ends, -, Impact tested as per JSS | 0
4212 | C31DJHPZ | LTLWI0S5C4300004 | 32 IN x 31.75MM / 3 IN x S-40S Weldolet, MSS SP-97, ASTM A182 Gr.F304/304L, BW Ends, -, Impact tested as per JSS | 0
4213 | C31DJHYY | LTLWI0S5C4300004 | 32 IN x 31.75MM / 4 IN x S-40S Weldolet, MSS SP-97, ASTM A182 Gr.F304/304L, BW Ends, -, Impact tested as per JSS | 0
4214 | C31DJJ7H | LTLWI0S5C4300004 | 32 IN x 31.75MM / 6 IN x S-40S Weldolet, MSS SP-97, ASTM A182 Gr.F304/304L, BW Ends, -, Impact tested as per JSS | 0
4215 | C31E0FV2 | LTLWI0S5C4300004 | 10 IN x S-20 / 2 IN x S-10S Weldolet, MSS SP-97, ASTM A182 Gr.F304/304L, BW Ends, -, Impact tested as per JSS | 0
4216 | C31E0PA3 | LTLWI0S5C4300004 | 12 IN x S-20 / 2 IN x S-10S Weldolet, MSS SP-97, ASTM A182 Gr.F304/304L, BW Ends, -, Impact tested as per JSS | 0
4217 | C31E0XH0 | LTLWI0S5C4300004 | 14 IN x S-20 / 2 IN x S-10S Weldolet, MSS SP-97, ASTM A182 Gr.F304/304L, BW Ends, -, Impact tested as per JSS | 0
4218 | C31E10TP | LTLWI0S5C4300004 | 16 IN x S-20 / 2 IN x S-10S Weldolet, MSS SP-97, ASTM A182 Gr.F304/304L, BW Ends, -, Impact tested as per JSS | 0
4219 | C31E1460 | LTLWI0S5C4300004 | 18 IN x S-40S / 2 IN x S-10S Weldolet, MSS SP-97, ASTM A182 Gr.F304/304L, BW Ends, -, Impact tested as per JSS | 0
4220 | C31E18Z1 | LTLWI0S5C4300004 | 20 IN x S-40S / 2 IN x S-10S Weldolet, MSS SP-97, ASTM A182 Gr.F304/304L, BW Ends, -, Impact tested as per JSS | 0
4221 | C31E1CVW | LTLWI0S5C4300004 | 24 IN x S-80S / 2 IN x S-10S Weldolet, MSS SP-97, ASTM A182 Gr.F304/304L, BW Ends, -, Impact tested as per JSS | 0
4222 | C31E1GMV | LTLWI0S5C4300004 | 28 IN x 14.27MM / 10 IN x S-20 Weldolet, MSS SP-97, ASTM A182 Gr.F304/304L, BW Ends, -, Impact tested as per JSS | 0
4223 | C31E1HDR | LTLWI0S5C4300004 | 28 IN x 14.27MM / 2 IN x S-10S Weldolet, MSS SP-97, ASTM A182 Gr.F304/304L, BW Ends, -, Impact tested as per JSS | 0
4224 | C31E1S0N | LTLWI0S5C4300004 | 32 IN x S-30 / 2 IN x S-10S Weldolet, MSS SP-97, ASTM A182 Gr.F304/304L, BW Ends, -, Impact tested as per JSS | 0
4225 | C31E1UJ7 | LTLWI0S5C4300004 | 34 IN x S-30 / 2 IN x S-10S Weldolet, MSS SP-97, ASTM A182 Gr.F304/304L, BW Ends, -, Impact tested as per JSS | 0
4226 | C31E1X43 | LTLWI0S5C4300004 | 36 IN x S-40 / 2 IN x S-10S Weldolet, MSS SP-97, ASTM A182 Gr.F304/304L, BW Ends, -, Impact tested as per JSS | 0
4227 | C31E1ZJZ | LTLWI0S5C4300004 | 4 IN x S-10S / 2 IN x S-10S Weldolet, MSS SP-97, ASTM A182 Gr.F304/304L, BW Ends, -, Impact tested as per JSS | 0
4228 | C31E20AP | LTLWI0S5C4300004 | 40 IN x 19.05MM / 2 IN x S-10S Weldolet, MSS SP-97, ASTM A182 Gr.F304/304L, BW Ends, -, Impact tested as per JSS | 0
4229 | C31E2301 | LTLWI0S5C4300004 | 6 IN x S-10S / 2 IN x S-10S Weldolet, MSS SP-97, ASTM A182 Gr.F304/304L, BW Ends, -, Impact tested as per JSS | 0
4230 | C32NDGWT | VBAR20S5C430L53Z072U10 | 2 IN x S-10S Ball Valve with 2 Pup-pieces, Reduced Bore, Long Pattern, Floating Ball, API 608, Seat Leakage as per ISO 5208 Rate A, ASTM A182 Gr.F304/304L, 300 Lbs, BW Ends w/ 2 BE Pup-Pieces, Ends as per ASME B16.25, AISI 316 Ball, AISI 316 Stem, Top entry, Bolted Connection, A193 Gr.B8 Cl.2 + S2/A194 Gr.8, -, Primary PTFE Lip Seal/Secondary Graphite, Stem Seal: Graphite, -, Seat Rings: RPTFE, Seat Inserts: -, -, Fire Safe as per Std from JSS or Datasheet, LO, -, -, -, -, Body Cavity Pressure Relief System, Low Fugitive Emission, Design Temperature at -196 degC | 0
4231 | C32NDGWW | VBAS20S5C430L53Z072U10 | 2 IN x S-10S Ball Valve with 2 Pup-pieces, Full Bore, Long Pattern, Floating Ball, API 608, Seat Leakage as per ISO 5208 Rate A, ASTM A182 Gr.F304/304L, 300 Lbs, BW Ends w/ 2 BE Pup-Pieces, Ends as per ASME B16.25, AISI 316 Ball, AISI 316 Stem, Top entry, Bolted Connection, A193 Gr.B8 Cl.2 + S2/A194 Gr.8, -, Primary PTFE Lip Seal/Secondary Graphite, Stem Seal: Graphite, -, Seat Rings: RPTFE, Seat Inserts: -, -, Fire Safe as per Std from JSS or Datasheet, LO, -, -, -, -, Body Cavity Pressure Relief System, Low Fugitive Emission, Design Temperature at -196 degC | 0
4232 | C32NDGXB | VGGA24S5C430L56F052Y08 | .5 IN x S-40S Gate Valve BW Ends, Long Pattern, -, API 602, Seat Leakage as per ISO 5208 Rate A, ASTM A182 Gr.F304/304L, 300 Lbs, BW Ends, Ends as per ASME B16.25, Bolted Bonnet, A193 Gr.B8 Cl.2 + S2/A194 Gr.8, -, SPW AISI 304/Graphite, Packing: Graphite, -, API Trim No 12, Integral Seats, Seats: -, Solid Wedge, -, Stem: OS & Y/RSNRO, -, HO, -, -, -, -, Pressure Relief hole in Wedge, Low Fugitive Emission, Design Temperature at -196 degC | 0
4233 | C32NDGXY | VGGA24S5C430L56F052Y08 | .75 IN x S-40S Gate Valve BW Ends, Long Pattern, -, API 602, Seat Leakage as per ISO 5208 Rate A, ASTM A182 Gr.F304/304L, 300 Lbs, BW Ends, Ends as per ASME B16.25, Bolted Bonnet, A193 Gr.B8 Cl.2 + S2/A194 Gr.8, -, SPW AISI 304/Graphite, Packing: Graphite, -, API Trim No 12, Integral Seats, Seats: -, Solid Wedge, -, Stem: OS & Y/RSNRO, -, HO, -, -, -, -, Pressure Relief hole in Wedge, Low Fugitive Emission, Design Temperature at -196 degC | 0
4234 | C32PJ3F6 | VGGA22S40430L56G052Y08 | 2 IN x S-10S Gate Valve BW Ends, Long Pattern, -, API 600, Seat Leakage as per ISO 5208 Rate A, ASTM A351 Gr.CF8, 300 Lbs, BW Ends, Ends as per ASME B16.25, Bolted Bonnet, A193 Gr.B8 Cl.2 + S2/A194 Gr.8, -, SPW AISI 304/Graphite, Packing: Graphite, -, API Trim No 12, Renewable Seats, Seats: -, Flexible Wedge, -, Stem: OS & Y/RSNRO, -, HO, -, -, -, -, Pressure Relief hole in Wedge, Low Fugitive Emission, Design Temperature at -196 degC | 0
4235 | C32PJ3GU | VGGA22S40430L56G052Y08 | 3 IN x S-10S Gate Valve BW Ends, Long Pattern, -, API 600, Seat Leakage as per ISO 5208 Rate A, ASTM A351 Gr.CF8, 300 Lbs, BW Ends, Ends as per ASME B16.25, Bolted Bonnet, A193 Gr.B8 Cl.2 + S2/A194 Gr.8, -, SPW AISI 304/Graphite, Packing: Graphite, -, API Trim No 12, Renewable Seats, Seats: -, Flexible Wedge, -, Stem: OS & Y/RSNRO, -, HO, -, -, -, -, Pressure Relief hole in Wedge, Low Fugitive Emission, Design Temperature at -196 degC | 0
4236 | C32PJ3JW | VGGA22S40430L56G052Y08 | 6 IN x S-10S Gate Valve BW Ends, Long Pattern, -, API 600, Seat Leakage as per ISO 5208 Rate A, ASTM A351 Gr.CF8, 300 Lbs, BW Ends, Ends as per ASME B16.25, Bolted Bonnet, A193 Gr.B8 Cl.2 + S2/A194 Gr.8, -, SPW AISI 304/Graphite, Packing: Graphite, -, API Trim No 12, Renewable Seats, Seats: -, Flexible Wedge, -, Stem: OS & Y/RSNRO, -, HO, -, -, -, -, Pressure Relief hole in Wedge, Low Fugitive Emission, Design Temperature at -196 degC | 0
4237 | C331TZ69 | PPPP20L40130000009 | 10 IN x S-80 Seamless, Pipes, ASME B36.10, ASTM A333 Gr.6 + Sour Service, BE, H2S Peak , Design temperature at -52 degC -, -, | 0
4238 | C331TZ9H | PPPP20L40130000009 | 2 IN x S-160 Seamless, Pipes, ASME B36.10, ASTM A333 Gr.6 + Sour Service, BE, H2S Peak , Design temperature at -52 degC -, -, | 0
4239 | C331TZBZ | PPPP20L40130000009 | 3 IN x S-80 Seamless, Pipes, ASME B36.10, ASTM A333 Gr.6 + Sour Service, BE, H2S Peak , Design temperature at -52 degC -, -, | 0
4240 | C331TZE8 | PPPP20L40130000009 | 4 IN x S-80 Seamless, Pipes, ASME B36.10, ASTM A333 Gr.6 + Sour Service, BE, H2S Peak , Design temperature at -52 degC -, -, | 0
4241 | C331TZGX | PPPP20L40130000009 | 6 IN x S-80 Seamless, Pipes, ASME B36.10, ASTM A333 Gr.6 + Sour Service, BE, H2S Peak , Design temperature at -52 degC -, -, | 0
4242 | C331TZK5 | PPPP20L40130000009 | 8 IN x S-80 Seamless, Pipes, ASME B36.10, ASTM A333 Gr.6 + Sour Service, BE, H2S Peak , Design temperature at -52 degC -, -, | 0
4243 | C331TZKN | PPPP20L401I0000009 | .5 IN x S-160 Seamless, Pipes, ASME B36.10, ASTM A333 Gr.6 + Sour Service, PE, H2S Peak , Design temperature at -52 degC -, -, | 0
4244 | C331TZLC | PPPP20L401I0000009 | .75 IN x S-160 Seamless, Pipes, ASME B36.10, ASTM A333 Gr.6 + Sour Service, PE, H2S Peak , Design temperature at -52 degC -, -, | 0
4245 | C331TZM6 | PPPP20L401I0000009 | 1 IN x S-160 Seamless, Pipes, ASME B36.10, ASTM A333 Gr.6 + Sour Service, PE, H2S Peak , Design temperature at -52 degC -, -, | 0
4246 | C331TZNR | PPPP20L401I0000009 | 1.5 IN x S-160 Seamless, Pipes, ASME B36.10, ASTM A333 Gr.6 + Sour Service, PE, H2S Peak , Design temperature at -52 degC -, -, | 0
4247 | C331TZPE | DBE420L5C630010009 | .5 IN x S-160 45 Degree elbow Long Radius (R=1.5D), Seamless, ASME B16.9, ASTM A420 Gr.WPL6 + Sour Service, BW Ends, -, H2S Peak , Design temperature at -52 degC | 0
4248 | C331TZVH | DBE420L5C630010009 | 10 IN x S-80 45 Degree elbow Long Radius (R=1.5D), Seamless, ASME B16.9, ASTM A420 Gr.WPL6 + Sour Service, BW Ends, -, H2S Peak , Design temperature at -52 degC | 0
4249 | C331TZYW | DBE420L5C630010009 | 2 IN x S-160 45 Degree elbow Long Radius (R=1.5D), Seamless, ASME B16.9, ASTM A420 Gr.WPL6 + Sour Service, BW Ends, -, H2S Peak , Design temperature at -52 degC | 0
4250 | C331U019 | DBE420L5C630010009 | 3 IN x S-80 45 Degree elbow Long Radius (R=1.5D), Seamless, ASME B16.9, ASTM A420 Gr.WPL6 + Sour Service, BW Ends, -, H2S Peak , Design temperature at -52 degC | 0
4251 | C331U0AF | DBE920L5C630010009 | 1 IN x S-160 90 Degree elbow Long Radius (R=1.5D), Seamless, ASME B16.9, ASTM A420 Gr.WPL6 + Sour Service, BW Ends, -, H2S Peak , Design temperature at -52 degC | 0
4252 | C331U0E7 | DBE920L5C630010009 | 10 IN x S-80 90 Degree elbow Long Radius (R=1.5D), Seamless, ASME B16.9, ASTM A420 Gr.WPL6 + Sour Service, BW Ends, -, H2S Peak , Design temperature at -52 degC | 0
4253 | C331U0HN | DBE920L5C630010009 | 2 IN x S-160 90 Degree elbow Long Radius (R=1.5D), Seamless, ASME B16.9, ASTM A420 Gr.WPL6 + Sour Service, BW Ends, -, H2S Peak , Design temperature at -52 degC | 0
4254 | C331U0L6 | DBE920L5C630010009 | 3 IN x S-80 90 Degree elbow Long Radius (R=1.5D), Seamless, ASME B16.9, ASTM A420 Gr.WPL6 + Sour Service, BW Ends, -, H2S Peak , Design temperature at -52 degC | 0
4255 | C331U0SA | DBE920L5C630010009 | 6 IN x S-80 90 Degree elbow Long Radius (R=1.5D), Seamless, ASME B16.9, ASTM A420 Gr.WPL6 + Sour Service, BW Ends, -, H2S Peak , Design temperature at -52 degC | 0
4256 | C331U0UK | DBE920L5C630010009 | 8 IN x S-80 90 Degree elbow Long Radius (R=1.5D), Seamless, ASME B16.9, ASTM A420 Gr.WPL6 + Sour Service, BW Ends, -, H2S Peak , Design temperature at -52 degC | 0
4257 | C331V1DG | PPPP20L40130000009 | 10 IN x S-120 Seamless, Pipes, ASME B36.10, ASTM A333 Gr.6 + Sour Service, BE, H2S Peak , Design temperature at -52 degC -, -, | 0
4258 | C331V1FJ | PPPP20L40130000009 | 12 IN x S-120 Seamless, Pipes, ASME B36.10, ASTM A333 Gr.6 + Sour Service, BE, H2S Peak , Design temperature at -52 degC -, -, | 0
4259 | C331V1HK | PPPP20L40130000009 | 14 IN x S-120 Seamless, Pipes, ASME B36.10, ASTM A333 Gr.6 + Sour Service, BE, H2S Peak , Design temperature at -52 degC -, -, | 0
4260 | C331V1KR | PPPP20L40130000009 | 16 IN x S-120 Seamless, Pipes, ASME B36.10, ASTM A333 Gr.6 + Sour Service, BE, H2S Peak , Design temperature at -52 degC -, -, | 0
4261 | C331V1XB | PPPP20L40130000009 | 3 IN x S-160 Seamless, Pipes, ASME B36.10, ASTM A333 Gr.6 + Sour Service, BE, H2S Peak , Design temperature at -52 degC -, -, | 0
4262 | C331V227 | PPPP20L40130000009 | 6 IN x S-120 Seamless, Pipes, ASME B36.10, ASTM A333 Gr.6 + Sour Service, BE, H2S Peak , Design temperature at -52 degC -, -, | 0
4263 | C331V24A | PPPP20L40130000009 | 8 IN x S-120 Seamless, Pipes, ASME B36.10, ASTM A333 Gr.6 + Sour Service, BE, H2S Peak , Design temperature at -52 degC -, -, | 0
4264 | C331V29A | PPPP20L40630030009 | 28 IN x 41.28MM EFW + 100% RT, Pipes, ASME B36.10, ASTM A671 Gr.CC60 Cl.22 + S2 + Sour Service, BE, H2S Peak , Design temperature at -52 degC -, -, | 0
4265 | C331V2H4 | DBE420L5C630010009 | 12 IN x S-120 45 Degree elbow Long Radius (R=1.5D), Seamless, ASME B16.9, ASTM A420 Gr.WPL6 + Sour Service, BW Ends, -, H2S Peak , Design temperature at -52 degC | 0
4266 | C331V2YT | DBE420L5C630010009 | 3 IN x S-160 45 Degree elbow Long Radius (R=1.5D), Seamless, ASME B16.9, ASTM A420 Gr.WPL6 + Sour Service, BW Ends, -, H2S Peak , Design temperature at -52 degC | 0
4267 | C331V378 | DBE420L5CA30030009 | 28 IN x 41.28MM 45 Degree elbow Long Radius (R=1.5D), Welded + 100% RT, ASME B16.9, ASTM A420 Gr.WPL6 + PWHT + Sour Service, BW Ends, -, H2S Peak , Design temperature at -52 degC | 0
4268 | C331V3D1 | DBE920L5C630010009 | 10 IN x S-120 90 Degree elbow Long Radius (R=1.5D), Seamless, ASME B16.9, ASTM A420 Gr.WPL6 + Sour Service, BW Ends, -, H2S Peak , Design temperature at -52 degC | 0
4269 | C331V3F8 | DBE920L5C630010009 | 12 IN x S-120 90 Degree elbow Long Radius (R=1.5D), Seamless, ASME B16.9, ASTM A420 Gr.WPL6 + Sour Service, BW Ends, -, H2S Peak , Design temperature at -52 degC | 0
4270 | C331V3XJ | DBE920L5C630010009 | 3 IN x S-160 90 Degree elbow Long Radius (R=1.5D), Seamless, ASME B16.9, ASTM A420 Gr.WPL6 + Sour Service, BW Ends, -, H2S Peak , Design temperature at -52 degC | 0
4271 | C331V42L | DBE920L5C630010009 | 6 IN x S-120 90 Degree elbow Long Radius (R=1.5D), Seamless, ASME B16.9, ASTM A420 Gr.WPL6 + Sour Service, BW Ends, -, H2S Peak , Design temperature at -52 degC | 0
4272 | C331V44R | DBE920L5C630010009 | 8 IN x S-120 90 Degree elbow Long Radius (R=1.5D), Seamless, ASME B16.9, ASTM A420 Gr.WPL6 + Sour Service, BW Ends, -, H2S Peak , Design temperature at -52 degC | 0
4273 | C331V469 | DBE920L5CA30030009 | 28 IN x 41.28MM 90 Degree elbow Long Radius (R=1.5D), Welded + 100% RT, ASME B16.9, ASTM A420 Gr.WPL6 + PWHT + Sour Service, BW Ends, -, H2S Peak , Design temperature at -52 degC | 0
4274 | C331WALD | DBRE20L5C630010009 | .75 IN x S-160 / .5 IN x S-160 Eccentric reducer, Seamless, ASME B16.9, ASTM A420 Gr.WPL6 + Sour Service, BW Ends, -, H2S Peak , Design temperature at -52 degC | 0
4275 | C331WBJB | DBRE20L5C630010009 | 1.5 IN x S-160 / 1 IN x S-160 Eccentric reducer, Seamless, ASME B16.9, ASTM A420 Gr.WPL6 + Sour Service, BW Ends, -, H2S Peak , Design temperature at -52 degC | 0
4276 | C331WCX1 | DBRE20L5C630010009 | 10 IN x S-80 / 4 IN x S-80 Eccentric reducer, Seamless, ASME B16.9, ASTM A420 Gr.WPL6 + Sour Service, BW Ends, -, H2S Peak , Design temperature at -52 degC | 0
4277 | C331WH2C | DBRE20L5C630010009 | 10 IN x S-80 / 8 IN x S-80 Eccentric reducer, Seamless, ASME B16.9, ASTM A420 Gr.WPL6 + Sour Service, BW Ends, -, H2S Peak , Design temperature at -52 degC | 0
4278 | C331WPND | DBRE20L5C630010009 | 2 IN x S-160 / .75 IN x S-160 Eccentric reducer, Seamless, ASME B16.9, ASTM A420 Gr.WPL6 + Sour Service, BW Ends, -, H2S Peak , Design temperature at -52 degC | 0
4279 | C331WPU0 | DBRE20L5C630010009 | 2 IN x S-160 / 1 IN x S-160 Eccentric reducer, Seamless, ASME B16.9, ASTM A420 Gr.WPL6 + Sour Service, BW Ends, -, H2S Peak , Design temperature at -52 degC | 0
4280 | C331WR2E | DBRE20L5C630010009 | 2 IN x S-160 / 1.5 IN x S-160 Eccentric reducer, Seamless, ASME B16.9, ASTM A420 Gr.WPL6 + Sour Service, BW Ends, -, H2S Peak , Design temperature at -52 degC | 0
4281 | C331WRUP | DBRE20L5C630010009 | 3 IN x S-80 / 1.5 IN x S-160 Eccentric reducer, Seamless, ASME B16.9, ASTM A420 Gr.WPL6 + Sour Service, BW Ends, -, H2S Peak , Design temperature at -52 degC | 0
4282 | C331X5C5 | DBRE20L5C630010009 | 6 IN x S-80 / 4 IN x S-80 Eccentric reducer, Seamless, ASME B16.9, ASTM A420 Gr.WPL6 + Sour Service, BW Ends, -, H2S Peak , Design temperature at -52 degC | 0
4283 | C331X8H6 | DBRE20L5C630010009 | 8 IN x S-80 / 4 IN x S-80 Eccentric reducer, Seamless, ASME B16.9, ASTM A420 Gr.WPL6 + Sour Service, BW Ends, -, H2S Peak , Design temperature at -52 degC | 0
4284 | C331XB2S | DBRE20L5C630010009 | 8 IN x S-80 / 6 IN x S-80 Eccentric reducer, Seamless, ASME B16.9, ASTM A420 Gr.WPL6 + Sour Service, BW Ends, -, H2S Peak , Design temperature at -52 degC | 0
4285 | C331YM34 | DBTE20L5C630010009 | 10 IN x S-80 Equal tee, Seamless, ASME B16.9, ASTM A420 Gr.WPL6 + Sour Service, BW Ends, -, H2S Peak , Design temperature at -52 degC | 0
4286 | C331YM6H | DBTE20L5C630010009 | 2 IN x S-160 Equal tee, Seamless, ASME B16.9, ASTM A420 Gr.WPL6 + Sour Service, BW Ends, -, H2S Peak , Design temperature at -52 degC | 0
4287 | C331YM8Z | DBTE20L5C630010009 | 3 IN x S-80 Equal tee, Seamless, ASME B16.9, ASTM A420 Gr.WPL6 + Sour Service, BW Ends, -, H2S Peak , Design temperature at -52 degC | 0
4288 | C331YMDW | DBTE20L5C630010009 | 6 IN x S-80 Equal tee, Seamless, ASME B16.9, ASTM A420 Gr.WPL6 + Sour Service, BW Ends, -, H2S Peak , Design temperature at -52 degC | 0
4289 | C331YTKF | DBTR20L5C630010009 | 10 IN x S-80 / 6 IN x S-80 Reducing tee, Seamless, ASME B16.9, ASTM A420 Gr.WPL6 + Sour Service, BW Ends, -, H2S Peak , Design temperature at -52 degC | 0
4290 | C331YV8E | DBTR20L5C630010009 | 10 IN x S-80 / 8 IN x S-80 Reducing tee, Seamless, ASME B16.9, ASTM A420 Gr.WPL6 + Sour Service, BW Ends, -, H2S Peak , Design temperature at -52 degC | 0
4291 | C331Z1V1 | DBTR20L5C630010009 | 2 IN x S-160 / .75 IN x S-160 Reducing tee, Seamless, ASME B16.9, ASTM A420 Gr.WPL6 + Sour Service, BW Ends, -, H2S Peak , Design temperature at -52 degC | 0
4292 | C331Z1ZR | DBTR20L5C630010009 | 2 IN x S-160 / 1 IN x S-160 Reducing tee, Seamless, ASME B16.9, ASTM A420 Gr.WPL6 + Sour Service, BW Ends, -, H2S Peak , Design temperature at -52 degC | 0
4293 | C331Z3M5 | DBTR20L5C630010009 | 3 IN x S-80 / 2 IN x S-160 Reducing tee, Seamless, ASME B16.9, ASTM A420 Gr.WPL6 + Sour Service, BW Ends, -, H2S Peak , Design temperature at -52 degC | 0
4294 | C331ZELG | DBTR20L5C630010009 | 6 IN x S-80 / 3 IN x S-80 Reducing tee, Seamless, ASME B16.9, ASTM A420 Gr.WPL6 + Sour Service, BW Ends, -, H2S Peak , Design temperature at -52 degC | 0
4295 | C3320UJ4 | DBRE20L5C630010009 | 10 IN x S-120 / 6 IN x S-120 Eccentric reducer, Seamless, ASME B16.9, ASTM A420 Gr.WPL6 + Sour Service, BW Ends, -, H2S Peak , Design temperature at -52 degC | 0
4296 | C3320XZ5 | DBRE20L5C630010009 | 12 IN x S-120 / 10 IN x S-120 Eccentric reducer, Seamless, ASME B16.9, ASTM A420 Gr.WPL6 + Sour Service, BW Ends, -, H2S Peak , Design temperature at -52 degC | 0
4297 | C332137V | DBRE20L5C630010009 | 14 IN x S-120 / 10 IN x S-120 Eccentric reducer, Seamless, ASME B16.9, ASTM A420 Gr.WPL6 + Sour Service, BW Ends, -, H2S Peak , Design temperature at -52 degC | 0
4298 | C33214RC | DBRE20L5C630010009 | 16 IN x S-120 / 12 IN x S-120 Eccentric reducer, Seamless, ASME B16.9, ASTM A420 Gr.WPL6 + Sour Service, BW Ends, -, H2S Peak , Design temperature at -52 degC | 0
4299 | C3321B78 | DBRE20L5C630010009 | 3 IN x S-160 / 2 IN x S-160 Eccentric reducer, Seamless, ASME B16.9, ASTM A420 Gr.WPL6 + Sour Service, BW Ends, -, H2S Peak , Design temperature at -52 degC | 0
4300 | C3321N9E | DBRE20L5C630010009 | 6 IN x S-120 / 3 IN x S-160 Eccentric reducer, Seamless, ASME B16.9, ASTM A420 Gr.WPL6 + Sour Service, BW Ends, -, H2S Peak , Design temperature at -52 degC | 0
4301 | C3321X9T | LTLWI0L5C0300005 | 10 IN x S-80 / .5 IN x S-160 Weldolet, MSS SP-97, ASTM A350 Gr.LF2 Cl.1 + Sour Service, BW Ends, -, H2S Peak , Design temperature at -52 degC | 0
4302 | C3321XH7 | LTLWI0L5C0300005 | 10 IN x S-80 / .75 IN x S-160 Weldolet, MSS SP-97, ASTM A350 Gr.LF2 Cl.1 + Sour Service, BW Ends, -, H2S Peak , Design temperature at -52 degC | 0
4303 | C3321XRW | LTLWI0L5C0300005 | 10 IN x S-80 / 1 IN x S-160 Weldolet, MSS SP-97, ASTM A350 Gr.LF2 Cl.1 + Sour Service, BW Ends, -, H2S Peak , Design temperature at -52 degC | 0
4304 | C3321Z4Z | LTLWI0L5C0300005 | 10 IN x S-80 / 2 IN x S-160 Weldolet, MSS SP-97, ASTM A350 Gr.LF2 Cl.1 + Sour Service, BW Ends, -, H2S Peak , Design temperature at -52 degC | 0
4305 | C3322BJ8 | LTLWI0L5C0300005 | 3 IN x S-80 / 1 IN x S-160 Weldolet, MSS SP-97, ASTM A350 Gr.LF2 Cl.1 + Sour Service, BW Ends, -, H2S Peak , Design temperature at -52 degC | 0
4306 | C3322FCD | LTLWI0L5C0300005 | 6 IN x S-80 / 1 IN x S-160 Weldolet, MSS SP-97, ASTM A350 Gr.LF2 Cl.1 + Sour Service, BW Ends, -, H2S Peak , Design temperature at -52 degC | 0
4307 | C3322GGV | LTLWI0L5C0300005 | 6 IN x S-80 / 2 IN x S-160 Weldolet, MSS SP-97, ASTM A350 Gr.LF2 Cl.1 + Sour Service, BW Ends, -, H2S Peak , Design temperature at -52 degC | 0
4308 | C3322NB6 | LTLWI0L5C0300005 | 8 IN x S-80 / 2 IN x S-160 Weldolet, MSS SP-97, ASTM A350 Gr.LF2 Cl.1 + Sour Service, BW Ends, -, H2S Peak , Design temperature at -52 degC | 0
4309 | C3322VKJ | DBTE20L5C630010009 | 10 IN x S-120 Equal tee, Seamless, ASME B16.9, ASTM A420 Gr.WPL6 + Sour Service, BW Ends, -, H2S Peak , Design temperature at -52 degC | 0
4310 | C3322VMS | DBTE20L5C630010009 | 12 IN x S-120 Equal tee, Seamless, ASME B16.9, ASTM A420 Gr.WPL6 + Sour Service, BW Ends, -, H2S Peak , Design temperature at -52 degC | 0
4311 | C3322W3W | DBTE20L5C630010009 | 3 IN x S-160 Equal tee, Seamless, ASME B16.9, ASTM A420 Gr.WPL6 + Sour Service, BW Ends, -, H2S Peak , Design temperature at -52 degC | 0
4312 | C33234YC | DBTR20L5C630010009 | 12 IN x S-120 / 10 IN x S-120 Reducing tee, Seamless, ASME B16.9, ASTM A420 Gr.WPL6 + Sour Service, BW Ends, -, H2S Peak , Design temperature at -52 degC | 0
4313 | C33239HE | DBTR20L5C630010009 | 12 IN x S-120 / 8 IN x S-120 Reducing tee, Seamless, ASME B16.9, ASTM A420 Gr.WPL6 + Sour Service, BW Ends, -, H2S Peak , Design temperature at -52 degC | 0
4314 | C3323AFT | DBTR20L5C630010009 | 14 IN x S-120 / 12 IN x S-120 Reducing tee, Seamless, ASME B16.9, ASTM A420 Gr.WPL6 + Sour Service, BW Ends, -, H2S Peak , Design temperature at -52 degC | 0
4315 | C3326B0K | FGWN25L5C009L80007 | .5 IN x S-160 Weldneck Flange, ASME B16.5, ASTM A350 Gr.LF2 Cl.1 + Sour Service, 600 Lbs, RTJ Face/BW End, -, -, H2S Peak , Design temperature at -52 degC | 0
4316 | C3326B17 | FGWN25L5C009L80007 | .75 IN x S-160 Weldneck Flange, ASME B16.5, ASTM A350 Gr.LF2 Cl.1 + Sour Service, 600 Lbs, RTJ Face/BW End, -, -, H2S Peak , Design temperature at -52 degC | 0
4317 | C3326B1U | FGWN25L5C009L80007 | 1 IN x S-160 Weldneck Flange, ASME B16.5, ASTM A350 Gr.LF2 Cl.1 + Sour Service, 600 Lbs, RTJ Face/BW End, -, -, H2S Peak , Design temperature at -52 degC | 0
4318 | C3326B4K | FGWN25L5C009L80007 | 10 IN x S-80 Weldneck Flange, ASME B16.5, ASTM A350 Gr.LF2 Cl.1 + Sour Service, 600 Lbs, RTJ Face/BW End, -, -, H2S Peak , Design temperature at -52 degC | 0
4319 | C3326B6R | FGWN25L5C009L80007 | 2 IN x S-160 Weldneck Flange, ASME B16.5, ASTM A350 Gr.LF2 Cl.1 + Sour Service, 600 Lbs, RTJ Face/BW End, -, -, H2S Peak , Design temperature at -52 degC | 0
4320 | C3326B8J | FGWN25L5C009L80007 | 3 IN x S-80 Weldneck Flange, ASME B16.5, ASTM A350 Gr.LF2 Cl.1 + Sour Service, 600 Lbs, RTJ Face/BW End, -, -, H2S Peak , Design temperature at -52 degC | 0
4321 | C3326BA7 | FGWN25L5C009L80007 | 4 IN x S-80 Weldneck Flange, ASME B16.5, ASTM A350 Gr.LF2 Cl.1 + Sour Service, 600 Lbs, RTJ Face/BW End, -, -, H2S Peak , Design temperature at -52 degC | 0
4322 | C3326BC6 | FGWN25L5C009L80007 | 6 IN x S-80 Weldneck Flange, ASME B16.5, ASTM A350 Gr.LF2 Cl.1 + Sour Service, 600 Lbs, RTJ Face/BW End, -, -, H2S Peak , Design temperature at -52 degC | 0
4323 | C3326BDJ | FGWN25L5C009L80007 | 8 IN x S-80 Weldneck Flange, ASME B16.5, ASTM A350 Gr.LF2 Cl.1 + Sour Service, 600 Lbs, RTJ Face/BW End, -, -, H2S Peak , Design temperature at -52 degC | 0
4324 | C3326BDR | FGLJ25L5C002L80007 | 2 IN Lap joint Flange, ASME B16.5, ASTM A350 Gr.LF2 Cl.1 + Sour Service, 600 Lbs, FF, -, -, H2S Peak , Design temperature at -52 degC | 0
4325 | C3326BEY | FGWN25L5C009LA0007 | 10 IN x S-80 Weldneck Flange, ASME B16.5, ASTM A350 Gr.LF2 Cl.1 + Sour Service, 900 Lbs, RTJ Face/BW End, -, -, H2S Peak , Design temperature at -52 degC | 0
4326 | C3326BH5 | FGWN25L5C009LA0007 | 3 IN x S-80 Weldneck Flange, ASME B16.5, ASTM A350 Gr.LF2 Cl.1 + Sour Service, 900 Lbs, RTJ Face/BW End, -, -, H2S Peak , Design temperature at -52 degC | 0
4327 | C3326BMC | FGWN25L5C009LA0007 | 8 IN x S-80 Weldneck Flange, ASME B16.5, ASTM A350 Gr.LF2 Cl.1 + Sour Service, 900 Lbs, RTJ Face/BW End, -, -, H2S Peak , Design temperature at -52 degC | 0
4328 | C3326BPA | FGWN25L5C009LB0007 | 1 IN x S-160 Weldneck Flange, ASME B16.5, ASTM A350 Gr.LF2 Cl.1 + Sour Service, 1500 Lbs, RTJ Face/BW End, -, -, H2S Peak , Design temperature at -52 degC | 0
4329 | C3326BRN | FGWN25L5C009LB0007 | 1.5 IN x S-160 Weldneck Flange, ASME B16.5, ASTM A350 Gr.LF2 Cl.1 + Sour Service, 1500 Lbs, RTJ Face/BW End, -, -, H2S Peak , Design temperature at -52 degC | 0
4330 | C3326BSR | FGWN25L5C009LB0007 | 2 IN x S-160 Weldneck Flange, ASME B16.5, ASTM A350 Gr.LF2 Cl.1 + Sour Service, 1500 Lbs, RTJ Face/BW End, -, -, H2S Peak , Design temperature at -52 degC | 0
4331 | C3326BT3 | FGBL25L5C003L80007 | .75 IN Blind Flange, ASME B16.5, ASTM A350 Gr.LF2 Cl.1 + Sour Service, 600 Lbs, RTJ Face, -, -, H2S Peak , Design temperature at -52 degC | 0
4332 | C3326BT4 | FGBL25L5C003L80007 | 1 IN Blind Flange, ASME B16.5, ASTM A350 Gr.LF2 Cl.1 + Sour Service, 600 Lbs, RTJ Face, -, -, H2S Peak , Design temperature at -52 degC | 0
4333 | C3326BT9 | FGBL25L5C003L80007 | 2 IN Blind Flange, ASME B16.5, ASTM A350 Gr.LF2 Cl.1 + Sour Service, 600 Lbs, RTJ Face, -, -, H2S Peak , Design temperature at -52 degC | 0
4334 | C3326C2V | GKRJ21000O10L8010004 | .5 IN Ring joint Gasket, Octagonal Type, ASME B16.20, Soft Iron, RTJ Faces as per ASME B16.5, 600 Lbs, -, H2S Peak , Design temperature at -52 degC | 0
4335 | C3326C2W | GKRJ21000O10L8010004 | .75 IN Ring joint Gasket, Octagonal Type, ASME B16.20, Soft Iron, RTJ Faces as per ASME B16.5, 600 Lbs, -, H2S Peak , Design temperature at -52 degC | 0
4336 | C3326C2X | GKRJ21000O10L8010004 | 1 IN Ring joint Gasket, Octagonal Type, ASME B16.20, Soft Iron, RTJ Faces as per ASME B16.5, 600 Lbs, -, H2S Peak , Design temperature at -52 degC | 0
4337 | C3326C30 | GKRJ21000O10L8010004 | 10 IN Ring joint Gasket, Octagonal Type, ASME B16.20, Soft Iron, RTJ Faces as per ASME B16.5, 600 Lbs, -, H2S Peak , Design temperature at -52 degC | 0
4338 | C3326C32 | GKRJ21000O10L8010004 | 2 IN Ring joint Gasket, Octagonal Type, ASME B16.20, Soft Iron, RTJ Faces as per ASME B16.5, 600 Lbs, -, H2S Peak , Design temperature at -52 degC | 0
4339 | C3326C34 | GKRJ21000O10L8010004 | 3 IN Ring joint Gasket, Octagonal Type, ASME B16.20, Soft Iron, RTJ Faces as per ASME B16.5, 600 Lbs, -, H2S Peak , Design temperature at -52 degC | 0
4340 | C3326C36 | GKRJ21000O10L8010004 | 4 IN Ring joint Gasket, Octagonal Type, ASME B16.20, Soft Iron, RTJ Faces as per ASME B16.5, 600 Lbs, -, H2S Peak , Design temperature at -52 degC | 0
4341 | C3326C38 | GKRJ21000O10L8010004 | 6 IN Ring joint Gasket, Octagonal Type, ASME B16.20, Soft Iron, RTJ Faces as per ASME B16.5, 600 Lbs, -, H2S Peak , Design temperature at -52 degC | 0
4342 | C3326C39 | GKRJ21000O10L8010004 | 8 IN Ring joint Gasket, Octagonal Type, ASME B16.20, Soft Iron, RTJ Faces as per ASME B16.5, 600 Lbs, -, H2S Peak , Design temperature at -52 degC | 0
4343 | C3326C3A | GKRJ21000O10LA010004 | 10 IN Ring joint Gasket, Octagonal Type, ASME B16.20, Soft Iron, RTJ Faces as per ASME B16.5, 900 Lbs, -, H2S Peak , Design temperature at -52 degC | 0
4344 | C3326C3B | GKRJ21000O10LA010004 | 12 IN Ring joint Gasket, Octagonal Type, ASME B16.20, Soft Iron, RTJ Faces as per ASME B16.5, 900 Lbs, -, H2S Peak , Design temperature at -52 degC | 0
4345 | C3326C3C | GKRJ21000O10LA010004 | 3 IN Ring joint Gasket, Octagonal Type, ASME B16.20, Soft Iron, RTJ Faces as per ASME B16.5, 900 Lbs, -, H2S Peak , Design temperature at -52 degC | 0
4346 | C3326C3G | GKRJ21000O10LA010004 | 6 IN Ring joint Gasket, Octagonal Type, ASME B16.20, Soft Iron, RTJ Faces as per ASME B16.5, 900 Lbs, -, H2S Peak , Design temperature at -52 degC | 0
4347 | C3326C3H | GKRJ21000O10LA010004 | 8 IN Ring joint Gasket, Octagonal Type, ASME B16.20, Soft Iron, RTJ Faces as per ASME B16.5, 900 Lbs, -, H2S Peak , Design temperature at -52 degC | 0
4348 | C3326C3L | GKRJ21000O10LB010004 | 1 IN Ring joint Gasket, Octagonal Type, ASME B16.20, Soft Iron, RTJ Faces as per ASME B16.5, 1500 Lbs, -, H2S Peak , Design temperature at -52 degC | 0
4349 | C3326C3N | GKRJ21000O10LB010004 | 1.5 IN Ring joint Gasket, Octagonal Type, ASME B16.20, Soft Iron, RTJ Faces as per ASME B16.5, 1500 Lbs, -, H2S Peak , Design temperature at -52 degC | 0
4350 | C3326C3P | GKRJ21000O10LB010004 | 2 IN Ring joint Gasket, Octagonal Type, ASME B16.20, Soft Iron, RTJ Faces as per ASME B16.5, 1500 Lbs, -, H2S Peak , Design temperature at -52 degC | 0
4351 | C3326D1L | MMF820L6O203L80108 | .75 IN Spectacle Blind Fig.8, ASME B16.48, ASTM A516N Gr.70 + S5 + Sour Service, Between RTJ Flanges, as per ASME B16.5, -, 600 Lbs, -, -, -, H2S Peak ,Design temperature at -52 degC | 0
4352 | C3326D24 | MMFP20L6O203L80108 | 10 IN Paddle Blind, ASME B16.48, ASTM A516N Gr.70 + S5 + Sour Service, Between RTJ Flanges, as per ASME B16.5, -, 600 Lbs, -, -, -, H2S Peak ,Design temperature at -52 degC | 0
4353 | C3326D2K | MMFS20L6O203L80108 | 10 IN Paddle Spacer, ASME B16.48, ASTM A516N Gr.70 + S5 + Sour Service, Between RTJ Flanges, as per ASME B16.5, -, 600 Lbs, -, -, -, H2S Peak ,Design temperature at -52 degC | 0
4354 | C3326DC6 | VBAG29L5C20CL8TD07BU08 | 2 IN Ball Valve Flanged Ends, Reduced Bore, Long Pattern, Trunnion Ball, API 6D + ASME B16.34, Seat Leakage as per ISO 5208 Rate A, ASTM A350 Gr.LF2 Cl.1 + PWHT + Sour Service, 600 Lbs, RTJ Faces, Ends as per ASME B16.5, -, AISI 316 Ball, AISI 316 Stem, 2 or 3 Pcs Split Body Side Entry, Bolted Connection, A320 Gr.L7M/A194 Gr.7M + S3, -, Primary PTFE Lip Seal/Secondary Graphite, Stem Seal: Graphite, -, Seat Rings: AISI 316, Seat Inserts: RPTFE, -, Fire Safe as per Std from JSS or Datasheet, LO, -, -, -, -, -, Low Fugitive Emission, H2S Peak, Design Temperature at -52 degC | 0
4355 | C3326DC7 | VBAG29L4060CL8TD07BU08 | 3 IN Ball Valve Flanged Ends, Reduced Bore, Long Pattern, Trunnion Ball, API 6D + ASME B16.34, Seat Leakage as per ISO 5208 Rate A, ASTM A352 Gr.LCC + PWHT + Sour Service, 600 Lbs, RTJ Faces, Ends as per ASME B16.5, -, AISI 316 Ball, AISI 316 Stem, 2 or 3 Pcs Split Body Side Entry, Bolted Connection, A320 Gr.L7M/A194 Gr.7M + S3, -, Primary PTFE Lip Seal/Secondary Graphite, Stem Seal: Graphite, -, Seat Rings: AISI 316, Seat Inserts: RPTFE, -, Fire Safe as per Std from JSS or Datasheet, LO, -, -, -, -, -, Low Fugitive Emission, H2S Peak, Design Temperature at -52 degC | 0
4356 | C3326DC8 | VBAG29L4060CL8TD04BU08 | 10 IN Ball Valve Flanged Ends, Reduced Bore, Long Pattern, Trunnion Ball, API 6D + ASME B16.34, Seat Leakage as per ISO 5208 Rate A, ASTM A352 Gr.LCC + PWHT + Sour Service, 600 Lbs, RTJ Faces, Ends as per ASME B16.5, -, AISI 316 Ball, AISI 316 Stem, 2 or 3 Pcs Split Body Side Entry, Bolted Connection, A320 Gr.L7M/A194 Gr.7M + S3, -, Primary PTFE Lip Seal/Secondary Graphite, Stem Seal: Graphite, -, Seat Rings: AISI 316, Seat Inserts: RPTFE, -, Fire Safe as per Std from JSS or Datasheet, GO, -, -, -, -, -, Low Fugitive Emission, H2S Peak, Design Temperature at -52 degC | 0
4357 | C3326DCH | VBAH29L4060CL8TD04BU08 | 6 IN Ball Valve Flanged Ends, Full Bore, Long Pattern, Trunnion Ball, API 6D + ASME B16.34, Seat Leakage as per ISO 5208 Rate A, ASTM A352 Gr.LCC + PWHT + Sour Service, 600 Lbs, RTJ Faces, Ends as per ASME B16.5, -, AISI 316 Ball, AISI 316 Stem, 2 or 3 Pcs Split Body Side Entry, Bolted Connection, A320 Gr.L7M/A194 Gr.7M + S3, -, Primary PTFE Lip Seal/Secondary Graphite, Stem Seal: Graphite, -, Seat Rings: AISI 316, Seat Inserts: RPTFE, -, Fire Safe as per Std from JSS or Datasheet, GO, -, -, -, -, -, Low Fugitive Emission, H2S Peak, Design Temperature at -52 degC | 0
4358 | C3326DCL | VGGI24L5C20CL8C905GS06 | .5 IN Gate Valve Flanged Ends, -, API 602, Seat Leakage as per ISO 5208 Rate A, ASTM A350 Gr.LF2 Cl.1 + PWHT + Sour Service, 600 Lbs, RTJ Faces, Ends as per ASME B16.5, -, Bolted Bonnet, A320 Gr.L7M/A194 Gr.7M + S3, -, Oct. RJ Soft Iron, Packing: Graphite, -, API Trim No 12, Integral Seats, Seats: -, Solid Wedge, -, Stem: OS & Y/RSNRO, -, HO, -, -, -, -, -, Low Fugitive Emission, H2S Peak, Design Temperature at -52 degC | 0
4359 | C3326DCM | VGGI24L5C20CL8C905GS06 | .75 IN Gate Valve Flanged Ends, -, API 602, Seat Leakage as per ISO 5208 Rate A, ASTM A350 Gr.LF2 Cl.1 + PWHT + Sour Service, 600 Lbs, RTJ Faces, Ends as per ASME B16.5, -, Bolted Bonnet, A320 Gr.L7M/A194 Gr.7M + S3, -, Oct. RJ Soft Iron, Packing: Graphite, -, API Trim No 12, Integral Seats, Seats: -, Solid Wedge, -, Stem: OS & Y/RSNRO, -, HO, -, -, -, -, -, Low Fugitive Emission, H2S Peak, Design Temperature at -52 degC | 0
4360 | C3326DCN | VGGI24L5C20CL8C905GS06 | 1 IN Gate Valve Flanged Ends, -, API 602, Seat Leakage as per ISO 5208 Rate A, ASTM A350 Gr.LF2 Cl.1 + PWHT + Sour Service, 600 Lbs, RTJ Faces, Ends as per ASME B16.5, -, Bolted Bonnet, A320 Gr.L7M/A194 Gr.7M + S3, -, Oct. RJ Soft Iron, Packing: Graphite, -, API Trim No 12, Integral Seats, Seats: -, Solid Wedge, -, Stem: OS & Y/RSNRO, -, HO, -, -, -, -, -, Low Fugitive Emission, H2S Peak, Design Temperature at -52 degC | 0
4361 | C3326DCX | VLGI25L4060CL8AK05CV06 | 2 IN Globe Valve Flanged Ends, -, API 623, Seat Leakage as per ISO 5208 Rate A, ASTM A352 Gr.LCC + PWHT + Sour Service, 600 Lbs, RTJ Faces, Ends as per ASME B16.5, -, Bolted Bonnet, A320 Gr.L7M/A194 Gr.7M + S3, -, Oct. RJ Soft Iron, Packing: Graphite, -, API Trim No 12, Renewable Seats, Seats: -, Swivel Plug Disc, -, Stem: OS & Y/RSRO, -, HO, -, -, -, -, -, Low Fugitive Emission, H2S Peak, Design Temperature at -52 degC | 0
4362 | C3326DCZ | VLGI25L4060CL8AK05CV06 | 3 IN Globe Valve Flanged Ends, -, API 623, Seat Leakage as per ISO 5208 Rate A, ASTM A352 Gr.LCC + PWHT + Sour Service, 600 Lbs, RTJ Faces, Ends as per ASME B16.5, -, Bolted Bonnet, A320 Gr.L7M/A194 Gr.7M + S3, -, Oct. RJ Soft Iron, Packing: Graphite, -, API Trim No 12, Renewable Seats, Seats: -, Swivel Plug Disc, -, Stem: OS & Y/RSRO, -, HO, -, -, -, -, -, Low Fugitive Emission, H2S Peak, Design Temperature at -52 degC | 0
4363 | C3326DD7 | VCGA20L4060CL802E406 | 10 IN Swing Check Valve Flanged Ends, -, API 594, ASTM A352 Gr.LCC + PWHT + Sour Service, 600 Lbs, Installation: Horizontal or Vertical, RTJ Faces, Ends as per ASME B16.5, -, Bolted Cover, A320 Gr.L7M/A194 Gr.7M + S3, -, Oct. RJ Soft Iron, -, Renewable Seats, Seats: -, API Trim No 12, -, -, -, -, -, H2S Peak, Design Temperature at -52 degC | 0
4364 | C3326DD9 | VCGA20L4060CL802E406 | 2 IN Swing Check Valve Flanged Ends, -, API 594, ASTM A352 Gr.LCC + PWHT + Sour Service, 600 Lbs, Installation: Horizontal or Vertical, RTJ Faces, Ends as per ASME B16.5, -, Bolted Cover, A320 Gr.L7M/A194 Gr.7M + S3, -, Oct. RJ Soft Iron, -, Renewable Seats, Seats: -, API Trim No 12, -, -, -, -, -, H2S Peak, Design Temperature at -52 degC | 0
4365 | C3326DDB | VCGA20L4060CL802E406 | 3 IN Swing Check Valve Flanged Ends, -, API 594, ASTM A352 Gr.LCC + PWHT + Sour Service, 600 Lbs, Installation: Horizontal or Vertical, RTJ Faces, Ends as per ASME B16.5, -, Bolted Cover, A320 Gr.L7M/A194 Gr.7M + S3, -, Oct. RJ Soft Iron, -, Renewable Seats, Seats: -, API Trim No 12, -, -, -, -, -, H2S Peak, Design Temperature at -52 degC | 0
4366 | C3326JNN | LTLWI0L5C0300005 | 10 IN x S-120 / 2 IN x S-160 Weldolet, MSS SP-97, ASTM A350 Gr.LF2 Cl.1 + Sour Service, BW Ends, -, H2S Peak , Design temperature at -52 degC | 0
4367 | C3326T5Z | LTLWI0L5C0300005 | 12 IN x S-120 / 2 IN x S-160 Weldolet, MSS SP-97, ASTM A350 Gr.LF2 Cl.1 + Sour Service, BW Ends, -, H2S Peak , Design temperature at -52 degC | 0
4368 | C33270G3 | LTLWI0L5C0300005 | 14 IN x S-120 / 2 IN x S-160 Weldolet, MSS SP-97, ASTM A350 Gr.LF2 Cl.1 + Sour Service, BW Ends, -, H2S Peak , Design temperature at -52 degC | 0
4369 | C33273UW | LTLWI0L5C0300005 | 16 IN x S-120 / 2 IN x S-160 Weldolet, MSS SP-97, ASTM A350 Gr.LF2 Cl.1 + Sour Service, BW Ends, -, H2S Peak , Design temperature at -52 degC | 0
4370 | C3327JE1 | LTLWI0L5C0300005 | 28 IN x 41.28MM / 1 IN x S-160 Weldolet, MSS SP-97, ASTM A350 Gr.LF2 Cl.1 + Sour Service, BW Ends, -, H2S Peak , Design temperature at -52 degC | 0
4371 | C3327K04 | LTLWI0L5C0300005 | 28 IN x 41.28MM / 12 IN x S-120 Weldolet, MSS SP-97, ASTM A350 Gr.LF2 Cl.1 + Sour Service, BW Ends, -, H2S Peak , Design temperature at -52 degC | 0
4372 | C3327KFT | LTLWI0L5C0300005 | 28 IN x 41.28MM / 2 IN x S-160 Weldolet, MSS SP-97, ASTM A350 Gr.LF2 Cl.1 + Sour Service, BW Ends, -, H2S Peak , Design temperature at -52 degC | 0
4373 | C3327KRL | LTLWI0L5C0300005 | 28 IN x 41.28MM / 3 IN x S-160 Weldolet, MSS SP-97, ASTM A350 Gr.LF2 Cl.1 + Sour Service, BW Ends, -, H2S Peak , Design temperature at -52 degC | 0
4374 | C3327L87 | LTLWI0L5C0300005 | 28 IN x 41.28MM / 6 IN x S-120 Weldolet, MSS SP-97, ASTM A350 Gr.LF2 Cl.1 + Sour Service, BW Ends, -, H2S Peak , Design temperature at -52 degC | 0
4375 | C3327RN1 | LTLWI0L5C0300005 | 6 IN x S-120 / 1 IN x S-160 Weldolet, MSS SP-97, ASTM A350 Gr.LF2 Cl.1 + Sour Service, BW Ends, -, H2S Peak , Design temperature at -52 degC | 0
4376 | C3327SPH | LTLWI0L5C0300005 | 6 IN x S-120 / 2 IN x S-160 Weldolet, MSS SP-97, ASTM A350 Gr.LF2 Cl.1 + Sour Service, BW Ends, -, H2S Peak , Design temperature at -52 degC | 0
4377 | C3327X8T | LTLWI0L5C0300005 | 8 IN x S-120 / 1 IN x S-160 Weldolet, MSS SP-97, ASTM A350 Gr.LF2 Cl.1 + Sour Service, BW Ends, -, H2S Peak , Design temperature at -52 degC | 0
4378 | C332A5KA | FGWN25L5C009LA0007 | 10 IN x S-120 Weldneck Flange, ASME B16.5, ASTM A350 Gr.LF2 Cl.1 + Sour Service, 900 Lbs, RTJ Face/BW End, -, -, H2S Peak , Design temperature at -52 degC | 0
4379 | C332A5LN | FGWN25L5C009LA0007 | 12 IN x S-120 Weldneck Flange, ASME B16.5, ASTM A350 Gr.LF2 Cl.1 + Sour Service, 900 Lbs, RTJ Face/BW End, -, -, H2S Peak , Design temperature at -52 degC | 0
4380 | C332A5N7 | FGWN25L5C009LA0007 | 14 IN x S-120 Weldneck Flange, ASME B16.5, ASTM A350 Gr.LF2 Cl.1 + Sour Service, 900 Lbs, RTJ Face/BW End, -, -, H2S Peak , Design temperature at -52 degC | 0
4381 | C332A5PP | FGWN25L5C009LA0007 | 16 IN x S-120 Weldneck Flange, ASME B16.5, ASTM A350 Gr.LF2 Cl.1 + Sour Service, 900 Lbs, RTJ Face/BW End, -, -, H2S Peak , Design temperature at -52 degC | 0
4382 | C332A5V8 | FGWN25L5C009LA0007 | 24 IN x S-120 Weldneck Flange, ASME B16.5, ASTM A350 Gr.LF2 Cl.1 + Sour Service, 900 Lbs, RTJ Face/BW End, -, -, H2S Peak , Design temperature at -52 degC | 0
4383 | C332A5W5 | FGWN25L5C009LA0007 | 3 IN x S-160 Weldneck Flange, ASME B16.5, ASTM A350 Gr.LF2 Cl.1 + Sour Service, 900 Lbs, RTJ Face/BW End, -, -, H2S Peak , Design temperature at -52 degC | 0
4384 | C332A5Z0 | FGWN25L5C009LA0007 | 6 IN x S-120 Weldneck Flange, ASME B16.5, ASTM A350 Gr.LF2 Cl.1 + Sour Service, 900 Lbs, RTJ Face/BW End, -, -, H2S Peak , Design temperature at -52 degC | 0
4385 | C332A605 | FGWN25L5C009LA0007 | 8 IN x S-120 Weldneck Flange, ASME B16.5, ASTM A350 Gr.LF2 Cl.1 + Sour Service, 900 Lbs, RTJ Face/BW End, -, -, H2S Peak , Design temperature at -52 degC | 0
4386 | C332A61F | FGWN23L5C009LA0007 | 28 IN x 41.28MM Weldneck Flange, ASME B16.47 Series A, ASTM A350 Gr.LF2 Cl.1 + Sour Service, 900 Lbs, RTJ Face/BW End, -, -, H2S Peak , Design temperature at -52 degC | 0
4387 | C332A61Y | FGLJ25L5C002LB0007 | 2 IN Lap joint Flange, ASME B16.5, ASTM A350 Gr.LF2 Cl.1 + Sour Service, 1500 Lbs, FF, -, -, H2S Peak , Design temperature at -52 degC | 0
4388 | C332A627 | FGBL25L5C003LA0007 | 3 IN Blind Flange, ASME B16.5, ASTM A350 Gr.LF2 Cl.1 + Sour Service, 900 Lbs, RTJ Face, -, -, H2S Peak , Design temperature at -52 degC | 0
4389 | C332A62E | FGBL25L5C003LB0007 | .75 IN Blind Flange, ASME B16.5, ASTM A350 Gr.LF2 Cl.1 + Sour Service, 1500 Lbs, RTJ Face, -, -, H2S Peak , Design temperature at -52 degC | 0
4390 | C332A62F | FGBL25L5C003LB0007 | 1 IN Blind Flange, ASME B16.5, ASTM A350 Gr.LF2 Cl.1 + Sour Service, 1500 Lbs, RTJ Face, -, -, H2S Peak , Design temperature at -52 degC | 0
4391 | C332A62J | FGBL25L5C003LB0007 | 2 IN Blind Flange, ASME B16.5, ASTM A350 Gr.LF2 Cl.1 + Sour Service, 1500 Lbs, RTJ Face, -, -, H2S Peak , Design temperature at -52 degC | 0
4392 | C332A6JF | GKRJ21000O10LA010004 | 14 IN Ring joint Gasket, Octagonal Type, ASME B16.20, Soft Iron, RTJ Faces as per ASME B16.5, 900 Lbs, -, H2S Peak , Design temperature at -52 degC | 0
4393 | C332A6JG | GKRJ21000O10LA010004 | 16 IN Ring joint Gasket, Octagonal Type, ASME B16.20, Soft Iron, RTJ Faces as per ASME B16.5, 900 Lbs, -, H2S Peak , Design temperature at -52 degC | 0
4394 | C332A6JN | GKRJ21000O0YLA010004 | 28 IN Ring joint Gasket, Octagonal Type, ASME B16.20, Soft Iron, RTJ Faces as per ASME B16.47 Series A, 900 Lbs, -, H2S Peak , Design temperature at -52 degC | 0
4395 | C332A6K1 | MMF820L6O203LA0108 | 6 IN Spectacle Blind Fig.8, ASME B16.48, ASTM A516N Gr.70 + S5 + Sour Service, Between RTJ Flanges, as per ASME B16.5, -, 900 Lbs, -, -, -, H2S Peak ,Design temperature at -52 degC | 0
4396 | C332A6KA | MMFP20L6O203LA0108 | 14 IN Paddle Blind, ASME B16.48, ASTM A516N Gr.70 + S5 + Sour Service, Between RTJ Flanges, as per ASME B16.5, -, 900 Lbs, -, -, -, H2S Peak ,Design temperature at -52 degC | 0
4397 | C332A6KK | MMFP20L6O203LA0108 | 6 IN Paddle Blind, ASME B16.48, ASTM A516N Gr.70 + S5 + Sour Service, Between RTJ Flanges, as per ASME B16.5, -, 900 Lbs, -, -, -, H2S Peak ,Design temperature at -52 degC | 0
4398 | C332A6KL | MMFP20L6O203LA0108 | 8 IN Paddle Blind, ASME B16.48, ASTM A516N Gr.70 + S5 + Sour Service, Between RTJ Flanges, as per ASME B16.5, -, 900 Lbs, -, -, -, H2S Peak ,Design temperature at -52 degC | 0
4399 | C332A6KX | MMFS20L6O203LA0108 | 14 IN Paddle Spacer, ASME B16.48, ASTM A516N Gr.70 + S5 + Sour Service, Between RTJ Flanges, as per ASME B16.5, -, 900 Lbs, -, -, -, H2S Peak ,Design temperature at -52 degC | 0
4400 | C332A6L6 | MMFS20L6O203LA0108 | 6 IN Paddle Spacer, ASME B16.48, ASTM A516N Gr.70 + S5 + Sour Service, Between RTJ Flanges, as per ASME B16.5, -, 900 Lbs, -, -, -, H2S Peak ,Design temperature at -52 degC | 0
4401 | C332A6L7 | MMFS20L6O203LA0108 | 8 IN Paddle Spacer, ASME B16.48, ASTM A516N Gr.70 + S5 + Sour Service, Between RTJ Flanges, as per ASME B16.5, -, 900 Lbs, -, -, -, H2S Peak ,Design temperature at -52 degC | 0
4402 | C332A736 | VGGI22L4060CLACA04GS06 | 6 IN Gate Valve Flanged Ends, -, API 600, Seat Leakage as per ISO 5208 Rate A, ASTM A352 Gr.LCC + PWHT + Sour Service, 900 Lbs, RTJ Faces, Ends as per ASME B16.5, -, Bolted Bonnet, A320 Gr.L7M/A194 Gr.7M + S3, -, Oct. RJ Soft Iron, Packing: Graphite, -, API Trim No 12, Renewable Seats, Seats: -, Flexible Wedge, -, Stem: OS & Y/RSNRO, -, GO, -, -, -, -, -, Low Fugitive Emission, H2S Peak, Design Temperature at -52 degC | 0
4403 | C332A737 | VGGI22L4060CLACA05GS06 | 3 IN Gate Valve Flanged Ends, -, API 600, Seat Leakage as per ISO 5208 Rate A, ASTM A352 Gr.LCC + PWHT + Sour Service, 900 Lbs, RTJ Faces, Ends as per ASME B16.5, -, Bolted Bonnet, A320 Gr.L7M/A194 Gr.7M + S3, -, Oct. RJ Soft Iron, Packing: Graphite, -, API Trim No 12, Renewable Seats, Seats: -, Flexible Wedge, -, Stem: OS & Y/RSNRO, -, HO, -, -, -, -, -, Low Fugitive Emission, H2S Peak, Design Temperature at -52 degC | 0
4404 | C332A73B | VGGI24L5C20CLBC905GS06 | 1 IN Gate Valve Flanged Ends, -, API 602, Seat Leakage as per ISO 5208 Rate A, ASTM A350 Gr.LF2 Cl.1 + PWHT + Sour Service, 1500 Lbs, RTJ Faces, Ends as per ASME B16.5, -, Bolted Bonnet, A320 Gr.L7M/A194 Gr.7M + S3, -, Oct. RJ Soft Iron, Packing: Graphite, -, API Trim No 12, Integral Seats, Seats: -, Solid Wedge, -, Stem: OS & Y/RSNRO, -, HO, -, -, -, -, -, Low Fugitive Emission, H2S Peak, Design Temperature at -52 degC | 0
4405 | C332A73E | VGGI22L4060CLBCA05GS06 | 2 IN Gate Valve Flanged Ends, -, API 600, Seat Leakage as per ISO 5208 Rate A, ASTM A352 Gr.LCC + PWHT + Sour Service, 1500 Lbs, RTJ Faces, Ends as per ASME B16.5, -, Bolted Bonnet, A320 Gr.L7M/A194 Gr.7M + S3, -, Oct. RJ Soft Iron, Packing: Graphite, -, API Trim No 12, Renewable Seats, Seats: -, Flexible Wedge, -, Stem: OS & Y/RSNRO, -, HO, -, -, -, -, -, Low Fugitive Emission, H2S Peak, Design Temperature at -52 degC | 0
4406 | C332A73M | VLGI25L4060CLBAK05CV06 | 2 IN Globe Valve Flanged Ends, -, API 623, Seat Leakage as per ISO 5208 Rate A, ASTM A352 Gr.LCC + PWHT + Sour Service, 1500 Lbs, RTJ Faces, Ends as per ASME B16.5, -, Bolted Bonnet, A320 Gr.L7M/A194 Gr.7M + S3, -, Oct. RJ Soft Iron, Packing: Graphite, -, API Trim No 12, Renewable Seats, Seats: -, Swivel Plug Disc, -, Stem: OS & Y/RSRO, -, HO, -, -, -, -, -, Low Fugitive Emission, H2S Peak, Design Temperature at -52 degC | 0
4407 | C332A743 | VCGA20L4060CLA02E406 | 12 IN Swing Check Valve Flanged Ends, -, API 594, ASTM A352 Gr.LCC + PWHT + Sour Service, 900 Lbs, Installation: Horizontal or Vertical, RTJ Faces, Ends as per ASME B16.5, -, Bolted Cover, A320 Gr.L7M/A194 Gr.7M + S3, -, Oct. RJ Soft Iron, -, Renewable Seats, Seats: -, API Trim No 12, -, -, -, -, -, H2S Peak, Design Temperature at -52 degC | 0
4408 | C332A782 | VYCA22S40430LA0F010307 | 28 IN x 30.18MM Cryogenic Butterfly Valve BW Ends, API 609 Cat.B where applicable, Seat Leakage as per ISO 5208 Rate A, ASTM A351 Gr.CF8, 900 Lbs, BW Ends, Ends as per ASME B16.25, Eccentric Disc - Triple Offset Type, ASTM A351 Gr.CF8 Disc, -, -, ASTM A182 Gr.F316 Shaft, -, Packing: Graphite, -, -, Seats: Hardfaced, -, Fire Safe as per Std from JSS or Datasheet, Ext. Stem + GO, -, -, -, Design Temperature at -196 degC | 0
4409 | C332A7AK | VBAS29S40430L540042U10 | 6 IN x S-10S Ball Valve with 2 Pup-pieces, Full Bore, Long Pattern, Trunnion Ball, API 6D + ASME B16.34, Seat Leakage as per ISO 5208 Rate A, ASTM A351 Gr.CF8, 300 Lbs, BW Ends w/ 2 BE Pup-Pieces, Ends as per ASME B16.25, AISI 316 Ball, AISI 316 Stem, Top entry, Bolted Connection, A193 Gr.B8 Cl.2 + S2/A194 Gr.8, -, Primary PTFE Lip Seal/Secondary Graphite, Stem Seal: Graphite, -, Seat Rings: AISI 316, Seat Inserts: RPTFE, -, Fire Safe as per Std from JSS or Datasheet, GO, -, -, -, -, Body Cavity Pressure Relief System, Low Fugitive Emission, Design Temperature at -196 degC | 0
4410 | C332A7AL | VBAR20S40430L53Z072U10 | 3 IN x S-10S Ball Valve with 2 Pup-pieces, Reduced Bore, Long Pattern, Floating Ball, API 608, Seat Leakage as per ISO 5208 Rate A, ASTM A351 Gr.CF8, 300 Lbs, BW Ends w/ 2 BE Pup-Pieces, Ends as per ASME B16.25, AISI 316 Ball, AISI 316 Stem, Top entry, Bolted Connection, A193 Gr.B8 Cl.2 + S2/A194 Gr.8, -, Primary PTFE Lip Seal/Secondary Graphite, Stem Seal: Graphite, -, Seat Rings: RPTFE, Seat Inserts: -, -, Fire Safe as per Std from JSS or Datasheet, LO, -, -, -, -, Body Cavity Pressure Relief System, Low Fugitive Emission, Design Temperature at -196 degC | 0
4411 | C332A93J | PPPP21S40R30030008 | 20 IN x 11.13MM EFW + 100% RT, Pipes, ASME B36.19/B36.10, ASTM A358 Gr.304/304L Cl.1, BE, Impact tested as per JSS -, -, | 0
4412 | C332AAAR | DBE420S5DF30030008 | 20 IN x 11.13MM 45 Degree elbow Long Radius (R=1.5D), Welded + 100% RT, ASME B16.9, ASTM A403 Gr.WP304/304L, BW Ends, -, Impact tested as per JSS | 0
4413 | C332AB35 | DBE920S5DF30030008 | 20 IN x 11.13MM 90 Degree elbow Long Radius (R=1.5D), Welded + 100% RT, ASME B16.9, ASTM A403 Gr.WP304/304L, BW Ends, -, Impact tested as per JSS | 0
4414 | C332BWVR | DBRE20S5DF30030008 | 12 IN x S-20 / 6 IN x S-40S Eccentric reducer, Welded + 100% RT, ASME B16.9, ASTM A403 Gr.WP304/304L, BW Ends, -, Impact tested as per JSS | 0
4415 | C332CXAX | DBCP20S5DF30010008 | 20 IN x 11.13MM Cap, Seamless, ASME B16.9, ASTM A403 Gr.WP304/304L, BW Ends, -, Impact tested as per JSS | 0
4416 | C332GSYH | LTLWI0S5C4300004 | 20 IN x 11.13MM / 2 IN x S-10S Weldolet, MSS SP-97, ASTM A182 Gr.F304/304L, BW Ends, -, Impact tested as per JSS | 0
4417 | C332LH1H | FGWN25S5C409L80006 | 20 IN x 11.13MM Weldneck Flange, ASME B16.5, ASTM A182 Gr.F304/304L, 600 Lbs, RTJ Face/BW End, -, -, Impact tested as per JSS | 0
4418 | C33FE65Z | FGWN25S5C409LB0006 | 3 IN x S-40S Weldneck Flange, ASME B16.5, ASTM A182 Gr.F304/304L, 1500 Lbs, RTJ Face/BW End, -, -, Impact tested as per JSS | 0
4419 | C33FE6F0 | GKRJ21000510LB010003 | 3 IN Ring joint Gasket, Octagonal Type, ASME B16.20, AISI 304, RTJ Faces as per ASME B16.5, 1500 Lbs, -, Impact tested as per JSS | 0
4420 | C33FE9XL | VBAR29S5C430LB42072U09 | 2 IN x S-40S Ball Valve with 2 Pup-pieces, Reduced Bore, Long Pattern, Trunnion Ball, API 6D + ASME B16.34, Seat Leakage as per ISO 5208 Rate A, ASTM A182 Gr.F304/304L, 1500 Lbs, BW Ends w/ 2 BE Pup-Pieces, Ends as per ASME B16.25, AISI 316 Ball, AISI 316 Stem, Top entry, Bolted Connection, A193 Gr.B8 Cl.2 + S2/A194 Gr.8, -, Primary PTFE Lip Seal/Secondary Graphite, Stem Seal: Graphite, -, Seat Rings: AISI 316, Seat Inserts: PCTFE, -, Fire Safe as per Std from JSS or Datasheet, LO, -, -, -, -, Body Cavity Pressure Relief System, Design Temperature at -196 degC | 0
4421 | C33GL272 | FGWL25L5C106L5060001 | 2 IN x S-40 Long weldneck Flange, L=220mm, ASME B16.5, ASTM A350 Gr.LF2 Cl.1, RF/BW End, -, 300 Lbs, -, Design temperature at -52 degC | 0
4422 | C33GL2CP | FGWL25L5C106L5060001 | 2 IN x S-80 Long weldneck Flange, L=220mm, ASME B16.5, ASTM A350 Gr.LF2 Cl.1, RF/BW End, -, 300 Lbs, -, Design temperature at -52 degC | 0
4423 | C33GL2HV | FGWL25S5C406L5060006 | 2 IN x S-10S Long weldneck Flange, L=220mm, ASME B16.5, ASTM A182 Gr.F304/304L, RF/BW End, -, 300 Lbs, -, Impact tested as per JSS | 0
4424 | C33GL2MU | FGWL25S5CE06L5060001 | 2 IN x S-10S Long weldneck Flange, L=220mm, ASME B16.5, ASTM A182 Gr.F316/316L, RF/BW End, -, 300 Lbs, -, Design temperature at -52 degC | 0
4425 | C33GL2PE | FGWL25S5CU06L5060001 | 2 IN x S-10S Long weldneck Flange, L=220mm, ASME B16.5, ASTM A182 Gr.F44, RF/BW End, -, 300 Lbs, -, Design temperature at -52 degC | 0
4426 | C33GL36W | FGWL25L5C109L8060001 | 2 IN x S-80 Long weldneck Flange, L=220mm, ASME B16.5, ASTM A350 Gr.LF2 Cl.1, RTJ Face/BW End, -, 600 Lbs, -, Design temperature at -52 degC | 0
4427 | C33GL37K | FGWL25L5C109L8060001 | 2 IN x S-40 Long weldneck Flange, L=220mm, ASME B16.5, ASTM A350 Gr.LF2 Cl.1, RTJ Face/BW End, -, 600 Lbs, -, Design temperature at -52 degC | 0
4428 | C33GL3DL | FGWL25L5C109L8060001 | 2 IN x S-160 Long weldneck Flange, L=220mm, ASME B16.5, ASTM A350 Gr.LF2 Cl.1, RTJ Face/BW End, -, 600 Lbs, -, Design temperature at -52 degC | 0
4429 | C33GL3GJ | FGWL25L5C009L8060007 | 2 IN x S-160 Long weldneck Flange, L=220mm, ASME B16.5, ASTM A350 Gr.LF2 Cl.1 + Sour Service, RTJ Face/BW End, -, 600 Lbs, -, H2S Peak , Design temperature at -52 degC | 0
4430 | C33GL3KM | FGWL25S5C409L8060006 | 2 IN x S-40S Long weldneck Flange, L=220mm, ASME B16.5, ASTM A182 Gr.F304/304L, RTJ Face/BW End, -, 600 Lbs, -, Impact tested as per JSS | 0
4431 | C33GL3W8 | FGWL25L5C109LB060001 | 2 IN x S-80 Long weldneck Flange, L=220mm, ASME B16.5, ASTM A350 Gr.LF2 Cl.1, RTJ Face/BW End, -, 1500 Lbs, -, Design temperature at -52 degC | 0
4432 | C33GL40U | FGWL25L5C109LB060001 | 2 IN x S-160 Long weldneck Flange, L=220mm, ASME B16.5, ASTM A350 Gr.LF2 Cl.1, RTJ Face/BW End, -, 1500 Lbs, -, Design temperature at -52 degC | 0
4433 | C33GL41L | FGWL25L5C009LB060007 | 2 IN x S-160 Long weldneck Flange, L=220mm, ASME B16.5, ASTM A350 Gr.LF2 Cl.1 + Sour Service, RTJ Face/BW End, -, 1500 Lbs, -, H2S Peak , Design temperature at -52 degC | 0
4434 | C33GL439 | FGWL25S5C409LB060006 | 2 IN x S-40S Long weldneck Flange, L=220mm, ASME B16.5, ASTM A182 Gr.F304/304L, RTJ Face/BW End, -, 1500 Lbs, -, Impact tested as per JSS | 0
4435 | C33GL4B0 | FGWL25S5C409LB060006 | 2 IN x S-10S Long weldneck Flange, L=220mm, ASME B16.5, ASTM A182 Gr.F304/304L, RTJ Face/BW End, -, 1500 Lbs, -, Impact tested as per JSS | 0
4436 | C33GL4DC | FGWL25S5C409L8060006 | 2 IN x S-10S Long weldneck Flange, L=220mm, ASME B16.5, ASTM A182 Gr.F304/304L, RTJ Face/BW End, -, 600 Lbs, -, Impact tested as per JSS | 0
4437 | C33JR2XC | VYCA22S40430L50F010307 | 40 IN x 14.27MM Cryogenic Butterfly Valve BW Ends, API 609 Cat.B where applicable, Seat Leakage as per ISO 5208 Rate A, ASTM A351 Gr.CF8, 300 Lbs, BW Ends, Ends as per ASME B16.25, Eccentric Disc - Triple Offset Type, ASTM A351 Gr.CF8 Disc, -, -, ASTM A182 Gr.F316 Shaft, -, Packing: Graphite, -, -, Seats: Hardfaced, -, Fire Safe as per Std from JSS or Datasheet, Ext. Stem + GO, -, -, -, Design Temperature at -196 degC | 0
4438 | C33JR2XG | VYCA22S40430L50F010307 | 8 IN x S-10S Cryogenic Butterfly Valve BW Ends, API 609 Cat.B where applicable, Seat Leakage as per ISO 5208 Rate A, ASTM A351 Gr.CF8, 300 Lbs, BW Ends, Ends as per ASME B16.25, Eccentric Disc - Triple Offset Type, ASTM A351 Gr.CF8 Disc, -, -, ASTM A182 Gr.F316 Shaft, -, Packing: Graphite, -, -, Seats: Hardfaced, -, Fire Safe as per Std from JSS or Datasheet, Ext. Stem + GO, -, -, -, Design Temperature at -196 degC | 0
4439 | C33JR2XR | VBCS29S40430L81P042U09 | 8 IN x S-20 Cryo Ball Valve w/ 2 Pup Pieces, Full Bore, Lg Pat, Trunnion Ball, API 6D + ASME B16.34, Seat Leakage as per ISO 5208 Rate A, ASTM A351 Gr.CF8, 600 Lbs, BW Ends w/ 2 BE Pup-Pieces, Ends as per ASME B16.25, AISI 316 Ball, AISI 316 Stem, Top entry, Extended Bolted Bonnet, A193 Gr.B8 Cl.2 + S2/A194 Gr.8, -, Primary PTFE Lip Seal/Secondary Graphite, Stem Seal: Graphite, -, Seat Rings: AISI 316, Seat Inserts: RPTFE, -, Fire Safe as per Std from JSS or Datasheet, GO, -, -, -, -, Body Cavity Pressure Relief System, Design Temperature at -196 degC | 0
4440 | C33JR2XT | VLCA25S40430L80B052407 | 2 IN x S-10S Cryogenic Globe Valve BW Ends, Long Pattern, -, API 623, Seat Leakage as per ISO 5208 Rate A, ASTM A351 Gr.CF8, 600 Lbs, BW Ends, Ends as per ASME B16.25, Extended Bolted Bonnet, A193 Gr.B8 Cl.2 + S2/A194 Gr.8, -, Oct.l RJ AISI 304, Packing: Graphite, -, API Trim No 12, Renewable Seats, Seats: -, Swivel Plug Disc, -, Stem: OS & Y/RSRO, -, HO, -, -, -, -, -, Design temperature at -196 degC | 0
4441 | C33JR2XU | VLCA25S40430L80B052407 | 3 IN x S-10S Cryogenic Globe Valve BW Ends, Long Pattern, -, API 623, Seat Leakage as per ISO 5208 Rate A, ASTM A351 Gr.CF8, 600 Lbs, BW Ends, Ends as per ASME B16.25, Extended Bolted Bonnet, A193 Gr.B8 Cl.2 + S2/A194 Gr.8, -, Oct.l RJ AISI 304, Packing: Graphite, -, API Trim No 12, Renewable Seats, Seats: -, Swivel Plug Disc, -, Stem: OS & Y/RSRO, -, HO, -, -, -, -, -, Design temperature at -196 degC | 0
4442 | C33JR2XV | VBAR29S5C430L840072U09 | 2 IN x S-10S Ball Valve with 2 Pup-pieces, Reduced Bore, Long Pattern, Trunnion Ball, API 6D + ASME B16.34, Seat Leakage as per ISO 5208 Rate A, ASTM A182 Gr.F304/304L, 600 Lbs, BW Ends w/ 2 BE Pup-Pieces, Ends as per ASME B16.25, AISI 316 Ball, AISI 316 Stem, Top entry, Bolted Connection, A193 Gr.B8 Cl.2 + S2/A194 Gr.8, -, Primary PTFE Lip Seal/Secondary Graphite, Stem Seal: Graphite, -, Seat Rings: AISI 316, Seat Inserts: RPTFE, -, Fire Safe as per Std from JSS or Datasheet, LO, -, -, -, -, Body Cavity Pressure Relief System, Design Temperature at -196 degC | 0
4443 | C33JR2XY | VYAA22S40430L80F040307 | 10 IN x 7.92MM Butterfly Valve BW Ends, API 609 Cat.B where applicable, Seat Leakage as per ISO 5208 Rate A, ASTM A351 Gr.CF8, 600 Lbs, BW Ends, Ends as per ASME B16.25, Eccentric Disc - Triple Offset Type, ASTM A351 Gr.CF8 Disc, ASTM A182 Gr.F316 Shaft, -, Packing: Graphite, -, -, Seats: Hardfaced, -, Fire Safe as per Std from JSS or Datasheet, GO, -, -, -, Design Temperature at -196 degC | 0
4444 | C33JR2Y6 | VYAA22S40430L80F040307 | 20 IN x 14.27MM Butterfly Valve BW Ends, API 609 Cat.B where applicable, Seat Leakage as per ISO 5208 Rate A, ASTM A351 Gr.CF8, 600 Lbs, BW Ends, Ends as per ASME B16.25, Eccentric Disc - Triple Offset Type, ASTM A351 Gr.CF8 Disc, ASTM A182 Gr.F316 Shaft, -, Packing: Graphite, -, -, Seats: Hardfaced, -, Fire Safe as per Std from JSS or Datasheet, GO, -, -, -, Design Temperature at -196 degC | 0
4445 | C33JR2Y8 | VYAA22S40430L80F040307 | 24 IN x 15.88MM Butterfly Valve BW Ends, API 609 Cat.B where applicable, Seat Leakage as per ISO 5208 Rate A, ASTM A351 Gr.CF8, 600 Lbs, BW Ends, Ends as per ASME B16.25, Eccentric Disc - Triple Offset Type, ASTM A351 Gr.CF8 Disc, ASTM A182 Gr.F316 Shaft, -, Packing: Graphite, -, -, Seats: Hardfaced, -, Fire Safe as per Std from JSS or Datasheet, GO, -, -, -, Design Temperature at -196 degC | 0
4446 | C33JR2YA | VYAA22S40430L80F040307 | 8 IN x S-20 Butterfly Valve BW Ends, API 609 Cat.B where applicable, Seat Leakage as per ISO 5208 Rate A, ASTM A351 Gr.CF8, 600 Lbs, BW Ends, Ends as per ASME B16.25, Eccentric Disc - Triple Offset Type, ASTM A351 Gr.CF8 Disc, ASTM A182 Gr.F316 Shaft, -, Packing: Graphite, -, -, Seats: Hardfaced, -, Fire Safe as per Std from JSS or Datasheet, GO, -, -, -, Design Temperature at -196 degC | 0
4447 | C33JR2YD | VLGA25S40430L856052407 | 2 IN x S-10S Globe Valve BW Ends, Long Pattern, -, API 623, Seat Leakage as per ISO 5208 Rate A, ASTM A351 Gr.CF8, 600 Lbs, BW Ends, Ends as per ASME B16.25, Bolted Bonnet, A193 Gr.B8 Cl.2 + S2/A194 Gr.8, -, Oct.l RJ AISI 304, Packing: Graphite, -, API Trim No 12, Renewable Seats, Seats: -, Swivel Plug Disc, -, Stem: OS & Y/RSRO, -, HO, -, -, -, -, -, Design temperature at -196 degC | 0
4448 | C33JR2YT | FGWNU3LT0322P20001 | 1 IN x 3MM Weldneck Flange, GOST 33259 Series 1, GOST 8479 Steel Gr.09G2S KP245 as per GOST 19281, PN 16, Type B as per GOST 33259/BW End, -, -, Design temperature at -52 degC | 0
4449 | C33JR2ZL | DBTRP0LT0430010003 | 2 IN x 3MM / 1 IN x 3MM Reducing tee, Seamless, Prj Std, GOST 19281 Steel Gr.09G2S, BW Ends, -, Fabrication as per Project Specification, Design Temperature at minus 52°C | 0
4450 | C33JSGSC | FGWNU3LT0323P50001 | 1 IN x 3MM Weldneck Flange, GOST 33259 Series 1, GOST 8479 Steel Gr.09G2S KP245 as per GOST 19281, PN 63, Type J as per GOST 33259/BW End, -, -, Design temperature at -52 degC | 0
4451 | C33JSJ2Z | VGGIU0LT000AP2BU05C112 | 1 IN Gate Valve Flanged Ends, -, GOST 5762, Seat Leakage as per GOST 9544 Tightness Class A, GOST 8479 Steel Gr.09G2S, PN 16, RF, Ends as per GOST 33259, -, Bolted Bonnet, STO-00220256-024 Steel Gr.20XH3A, -, -, Packing: Graphite, -, -, Renewable Seats, Seats: Russian Grade 10X17H13M3T, Solid Wedge, Russian Grade 10X17H13M3T Hardfaced, Stem: OS & Y/RSNRO, Russian Grade 10X17H13M3T Stem, HO, -, -, -, -, -, Fire-Water System, Gasket: Graphite | 0
4452 | C33JSJ31 | VGGIU0LS020AP2BV05C112 | 10 IN Gate Valve Flanged Ends, -, GOST 5762, Seat Leakage as per GOST 9544 Tightness Class A, ST TsKBA 014 Steel Gr.20GML, PN 16, RF, Ends as per GOST 33259, -, Bolted Bonnet, STO-00220256-024 Steel Gr.20XH3A, -, -, Packing: Graphite, -, -, Renewable Seats, Seats: Russian Grade 10X17H13M3T, Flexible Wedge, Russian Grade 10X17H13M3T Hardfaced, Stem: OS & Y/RSNRO, Russian Grade 10X17H13M3T Stem, HO, -, -, -, -, -, Fire-Water System, Gasket: Graphite | 0
4453 | C33JSJ32 | VGGIU0LS020AP2BV05C112 | 2 IN Gate Valve Flanged Ends, -, GOST 5762, Seat Leakage as per GOST 9544 Tightness Class A, ST TsKBA 014 Steel Gr.20GML, PN 16, RF, Ends as per GOST 33259, -, Bolted Bonnet, STO-00220256-024 Steel Gr.20XH3A, -, -, Packing: Graphite, -, -, Renewable Seats, Seats: Russian Grade 10X17H13M3T, Flexible Wedge, Russian Grade 10X17H13M3T Hardfaced, Stem: OS & Y/RSNRO, Russian Grade 10X17H13M3T Stem, HO, -, -, -, -, -, Fire-Water System, Gasket: Graphite | 0
4454 | C33JSJ33 | VGGIU0LS020AP2BV05C112 | 3 IN Gate Valve Flanged Ends, -, GOST 5762, Seat Leakage as per GOST 9544 Tightness Class A, ST TsKBA 014 Steel Gr.20GML, PN 16, RF, Ends as per GOST 33259, -, Bolted Bonnet, STO-00220256-024 Steel Gr.20XH3A, -, -, Packing: Graphite, -, -, Renewable Seats, Seats: Russian Grade 10X17H13M3T, Flexible Wedge, Russian Grade 10X17H13M3T Hardfaced, Stem: OS & Y/RSNRO, Russian Grade 10X17H13M3T Stem, HO, -, -, -, -, -, Fire-Water System, Gasket: Graphite | 0
4455 | C33JSJ34 | VGGIU0LS020AP2BV05C112 | 4 IN Gate Valve Flanged Ends, -, GOST 5762, Seat Leakage as per GOST 9544 Tightness Class A, ST TsKBA 014 Steel Gr.20GML, PN 16, RF, Ends as per GOST 33259, -, Bolted Bonnet, STO-00220256-024 Steel Gr.20XH3A, -, -, Packing: Graphite, -, -, Renewable Seats, Seats: Russian Grade 10X17H13M3T, Flexible Wedge, Russian Grade 10X17H13M3T Hardfaced, Stem: OS & Y/RSNRO, Russian Grade 10X17H13M3T Stem, HO, -, -, -, -, -, Fire-Water System, Gasket: Graphite | 0
4456 | C33JSJ35 | VGGIU0LS020AP2BV05C112 | 6 IN Gate Valve Flanged Ends, -, GOST 5762, Seat Leakage as per GOST 9544 Tightness Class A, ST TsKBA 014 Steel Gr.20GML, PN 16, RF, Ends as per GOST 33259, -, Bolted Bonnet, STO-00220256-024 Steel Gr.20XH3A, -, -, Packing: Graphite, -, -, Renewable Seats, Seats: Russian Grade 10X17H13M3T, Flexible Wedge, Russian Grade 10X17H13M3T Hardfaced, Stem: OS & Y/RSNRO, Russian Grade 10X17H13M3T Stem, HO, -, -, -, -, -, Fire-Water System, Gasket: Graphite | 0
4457 | C33JSJ36 | VGGIU0LS020AP2BV05C112 | 8 IN Gate Valve Flanged Ends, -, GOST 5762, Seat Leakage as per GOST 9544 Tightness Class A, ST TsKBA 014 Steel Gr.20GML, PN 16, RF, Ends as per GOST 33259, -, Bolted Bonnet, STO-00220256-024 Steel Gr.20XH3A, -, -, Packing: Graphite, -, -, Renewable Seats, Seats: Russian Grade 10X17H13M3T, Flexible Wedge, Russian Grade 10X17H13M3T Hardfaced, Stem: OS & Y/RSNRO, Russian Grade 10X17H13M3T Stem, HO, -, -, -, -, -, Fire-Water System, Gasket: Graphite | 0
4458 | C33JWHZR | VGGI22S4090AL1CA05F313 | 2 IN Gate Valve Flanged Ends, -, API 600, Seat Leakage as per ISO 5208 Rate A, ASTM A351 Gr.CF8M, 150 Lbs, RF, Ends as per ASME B16.5, -, Bolted Bonnet, A193 Gr.B8M Cl.2 + S2/A194 Gr.8M, -, SPW AISI 316/Graphite, Packing: Graphite, -, API Trim No 12, Renewable Seats, Seats: -, Flexible Wedge, -, Stem: OS & Y/RSNRO, -, HO, -, -, -, -, -, Design Temperature at -52 degC, Potable Water Certification | 0
4459 | C33JWHZU | VGGI22S4090AL1CA05F313 | 4 IN Gate Valve Flanged Ends, -, API 600, Seat Leakage as per ISO 5208 Rate A, ASTM A351 Gr.CF8M, 150 Lbs, RF, Ends as per ASME B16.5, -, Bolted Bonnet, A193 Gr.B8M Cl.2 + S2/A194 Gr.8M, -, SPW AISI 316/Graphite, Packing: Graphite, -, API Trim No 12, Renewable Seats, Seats: -, Flexible Wedge, -, Stem: OS & Y/RSNRO, -, HO, -, -, -, -, -, Design Temperature at -52 degC, Potable Water Certification | 0
4460 | C33JWHZW | VGGI22S4090AL1CA05F313 | 6 IN Gate Valve Flanged Ends, -, API 600, Seat Leakage as per ISO 5208 Rate A, ASTM A351 Gr.CF8M, 150 Lbs, RF, Ends as per ASME B16.5, -, Bolted Bonnet, A193 Gr.B8M Cl.2 + S2/A194 Gr.8M, -, SPW AISI 316/Graphite, Packing: Graphite, -, API Trim No 12, Renewable Seats, Seats: -, Flexible Wedge, -, Stem: OS & Y/RSNRO, -, HO, -, -, -, -, -, Design Temperature at -52 degC, Potable Water Certification | 0
4461 | C33JWHZY | VGGI24S5CE0AL1C905F313 | .5 IN Gate Valve Flanged Ends, -, API 602, Seat Leakage as per ISO 5208 Rate A, ASTM A182 Gr.F316/316L, 150 Lbs, RF, Ends as per ASME B16.5, -, Bolted Bonnet, A193 Gr.B8M Cl.2 + S2/A194 Gr.8M, -, SPW AISI 316/Graphite, Packing: Graphite, -, API Trim No 12, Integral Seats, Seats: -, Solid Wedge, -, Stem: OS & Y/RSNRO, -, HO, -, -, -, -, -, Design Temperature at -52 degC, Potable Water Certification | 0
4462 | C33JWHZZ | VGGI24S5CE0AL1C905F313 | .75 IN Gate Valve Flanged Ends, -, API 602, Seat Leakage as per ISO 5208 Rate A, ASTM A182 Gr.F316/316L, 150 Lbs, RF, Ends as per ASME B16.5, -, Bolted Bonnet, A193 Gr.B8M Cl.2 + S2/A194 Gr.8M, -, SPW AISI 316/Graphite, Packing: Graphite, -, API Trim No 12, Integral Seats, Seats: -, Solid Wedge, -, Stem: OS & Y/RSNRO, -, HO, -, -, -, -, -, Design Temperature at -52 degC, Potable Water Certification | 0
4463 | C33JWJ00 | VGGI24S5CE0AL1C905F313 | 1 IN Gate Valve Flanged Ends, -, API 602, Seat Leakage as per ISO 5208 Rate A, ASTM A182 Gr.F316/316L, 150 Lbs, RF, Ends as per ASME B16.5, -, Bolted Bonnet, A193 Gr.B8M Cl.2 + S2/A194 Gr.8M, -, SPW AISI 316/Graphite, Packing: Graphite, -, API Trim No 12, Integral Seats, Seats: -, Solid Wedge, -, Stem: OS & Y/RSNRO, -, HO, -, -, -, -, -, Design Temperature at -52 degC, Potable Water Certification | 0
4464 | C33JWJ0D | VLGI25S4090AL1AK05BU12 | 2 IN Globe Valve Flanged Ends, -, API 623, Seat Leakage as per ISO 5208 Rate A, ASTM A351 Gr.CF8M, 150 Lbs, RF, Ends as per ASME B16.5, -, Bolted Bonnet, A193 Gr.B8M Cl.2 + S2/A194 Gr.8M, -, SPW AISI 316/Graphite, Packing: Graphite, -, API Trim No 12, Renewable Seats, Seats: -, Swivel Plug Disc, -, Stem: OS & Y/RSRO, -, HO, -, -, -, -, -, Design Temperature at -52 degC, Potable Water Certification | 0
4465 | C33JWJ0F | VLGI25S4090AL1AK05BU12 | 3 IN Globe Valve Flanged Ends, -, API 623, Seat Leakage as per ISO 5208 Rate A, ASTM A351 Gr.CF8M, 150 Lbs, RF, Ends as per ASME B16.5, -, Bolted Bonnet, A193 Gr.B8M Cl.2 + S2/A194 Gr.8M, -, SPW AISI 316/Graphite, Packing: Graphite, -, API Trim No 12, Renewable Seats, Seats: -, Swivel Plug Disc, -, Stem: OS & Y/RSRO, -, HO, -, -, -, -, -, Design Temperature at -52 degC, Potable Water Certification | 0
4466 | C33JWJ0P | VCGA20S4090AL102CF12 | 2 IN Swing Check Valve Flanged Ends, -, API 594, ASTM A351 Gr.CF8M, 150 Lbs, Installation: Horizontal or Vertical, RF, Ends as per ASME B16.5, -, Bolted Cover, A193 Gr.B8M Cl.2 + S2/A194 Gr.8M, -, SPW AISI 316/Graphite, -, Renewable Seats, Seats: -, API Trim No 12, -, -, -, -, -, Design Temperature at -52 degC, Potable Water Certification | 0
4467 | C33JWJ0S | VCGA20S4090AL102CF12 | 3 IN Swing Check Valve Flanged Ends, -, API 594, ASTM A351 Gr.CF8M, 150 Lbs, Installation: Horizontal or Vertical, RF, Ends as per ASME B16.5, -, Bolted Cover, A193 Gr.B8M Cl.2 + S2/A194 Gr.8M, -, SPW AISI 316/Graphite, -, Renewable Seats, Seats: -, API Trim No 12, -, -, -, -, -, Design Temperature at -52 degC, Potable Water Certification | 0
4468 | C33JWJ0T | VCGA20S4090AL102CF12 | 4 IN Swing Check Valve Flanged Ends, -, API 594, ASTM A351 Gr.CF8M, 150 Lbs, Installation: Horizontal or Vertical, RF, Ends as per ASME B16.5, -, Bolted Cover, A193 Gr.B8M Cl.2 + S2/A194 Gr.8M, -, SPW AISI 316/Graphite, -, Renewable Seats, Seats: -, API Trim No 12, -, -, -, -, -, Design Temperature at -52 degC, Potable Water Certification | 0
4469 | C33JWJ0U | VCGA20S4090AL102CF12 | 6 IN Swing Check Valve Flanged Ends, -, API 594, ASTM A351 Gr.CF8M, 150 Lbs, Installation: Horizontal or Vertical, RF, Ends as per ASME B16.5, -, Bolted Cover, A193 Gr.B8M Cl.2 + S2/A194 Gr.8M, -, SPW AISI 316/Graphite, -, Renewable Seats, Seats: -, API Trim No 12, -, -, -, -, -, Design Temperature at -52 degC, Potable Water Certification | 0
4470 | C33JWJ0W | VYAD21L40405L16K071911 | 3 IN Butterfly Valve Wafer Ends, API 609 Cat.A, -, Seat Leakage as per ISO 5208 Rate A, ASTM A352 Gr.LCC, 150 Lbs, Lug-type RF, Ends as per ASME B16.5, -, Concentric Disc, AISI 316 Disc, AISI 316 Shaft, -, Packing: RPTFE, -, -, Seats: EPDM Sleeve, -, -, LO, -, -, -, Design Temperature at -52 degC, Potable Water Certification | 0
4471 | C33JWJ0X | VYAD21L40405L16K071911 | 4 IN Butterfly Valve Wafer Ends, API 609 Cat.A, -, Seat Leakage as per ISO 5208 Rate A, ASTM A352 Gr.LCC, 150 Lbs, Lug-type RF, Ends as per ASME B16.5, -, Concentric Disc, AISI 316 Disc, AISI 316 Shaft, -, Packing: RPTFE, -, -, Seats: EPDM Sleeve, -, -, LO, -, -, -, Design Temperature at -52 degC, Potable Water Certification | 0
4472 | C33JWJ0Y | VYAD21L40405L16K071911 | 6 IN Butterfly Valve Wafer Ends, API 609 Cat.A, -, Seat Leakage as per ISO 5208 Rate A, ASTM A352 Gr.LCC, 150 Lbs, Lug-type RF, Ends as per ASME B16.5, -, Concentric Disc, AISI 316 Disc, AISI 316 Shaft, -, Packing: RPTFE, -, -, Seats: EPDM Sleeve, -, -, LO, -, -, -, Design Temperature at -52 degC, Potable Water Certification | 0
4473 | C33JWJ0Z | VYAD21L40405L16K041911 | 10 IN Butterfly Valve Wafer Ends, API 609 Cat.A, -, Seat Leakage as per ISO 5208 Rate A, ASTM A352 Gr.LCC, 150 Lbs, Lug-type RF, Ends as per ASME B16.5, -, Concentric Disc, AISI 316 Disc, AISI 316 Shaft, -, Packing: RPTFE, -, -, Seats: EPDM Sleeve, -, -, GO, -, -, -, Design Temperature at -52 degC, Potable Water Certification | 0
4474 | C33U3VF4 | VBAR20S40430L53Z072U09 | 3 IN x S-10S Ball Valve with 2 Pup-pieces, Reduced Bore, Long Pattern, Floating Ball, API 608, Seat Leakage as per ISO 5208 Rate A, ASTM A351 Gr.CF8, 300 Lbs, BW Ends w/ 2 BE Pup-Pieces, Ends as per ASME B16.25, AISI 316 Ball, AISI 316 Stem, Top entry, Bolted Connection, A193 Gr.B8 Cl.2 + S2/A194 Gr.8, -, Primary PTFE Lip Seal/Secondary Graphite, Stem Seal: Graphite, -, Seat Rings: RPTFE, Seat Inserts: -, -, Fire Safe as per Std from JSS or Datasheet, LO, -, -, -, -, Body Cavity Pressure Relief System, Design Temperature at -196 degC | 0
4475 | C33U3VF9 | VBAS29S40430L540042U09 | 6 IN x S-10S Ball Valve with 2 Pup-pieces, Full Bore, Long Pattern, Trunnion Ball, API 6D + ASME B16.34, Seat Leakage as per ISO 5208 Rate A, ASTM A351 Gr.CF8, 300 Lbs, BW Ends w/ 2 BE Pup-Pieces, Ends as per ASME B16.25, AISI 316 Ball, AISI 316 Stem, Top entry, Bolted Connection, A193 Gr.B8 Cl.2 + S2/A194 Gr.8, -, Primary PTFE Lip Seal/Secondary Graphite, Stem Seal: Graphite, -, Seat Rings: AISI 316, Seat Inserts: RPTFE, -, Fire Safe as per Std from JSS or Datasheet, GO, -, -, -, -, Body Cavity Pressure Relief System, Design Temperature at -196 degC | 0
4476 | C33U3WPC | PPPP21S40R30030008 | 34 IN x 22.23MM EFW + 100% RT, Pipes, ASME B36.19/B36.10, ASTM A358 Gr.304/304L Cl.1, BE, Impact tested as per JSS -, -, | 0
4477 | C33U3WUY | PPPP21S40R30030008 | 44 IN x 30.18MM EFW + 100% RT, Pipes, ASME B36.19/B36.10, ASTM A358 Gr.304/304L Cl.1, BE, Impact tested as per JSS -, -, | 0
4478 | C33U6K6A | DBCP20S5DF30010008 | 44 IN x 30.18MM Cap, Seamless, ASME B16.9, ASTM A403 Gr.WP304/304L, BW Ends, -, Impact tested as per JSS | 0
4479 | C33WDMK2 | DBREI1S5DF30030008 | 56 IN x 19.05MM / 48 IN x 15.88MM Eccentric reducer, Welded + 100% RT, MSS SP-75, ASTM A403 Gr.WP304/304L, BW Ends, -, Impact tested as per JSS | 0
4480 | C33WFY8F | VBAR29S40430L540042U09 | 6 IN x S-10S Ball Valve with 2 Pup-pieces, Reduced Bore, Long Pattern, Trunnion Ball, API 6D + ASME B16.34, Seat Leakage as per ISO 5208 Rate A, ASTM A351 Gr.CF8, 300 Lbs, BW Ends w/ 2 BE Pup-Pieces, Ends as per ASME B16.25, AISI 316 Ball, AISI 316 Stem, Top entry, Bolted Connection, A193 Gr.B8 Cl.2 + S2/A194 Gr.8, -, Primary PTFE Lip Seal/Secondary Graphite, Stem Seal: Graphite, -, Seat Rings: AISI 316, Seat Inserts: RPTFE, -, Fire Safe as per Std from JSS or Datasheet, GO, -, -, -, -, Body Cavity Pressure Relief System, Design Temperature at -196 degC | 0
4481 | C33WFY8G | VBAS20S40430L53Z072U09 | 3 IN x S-10S Ball Valve with 2 Pup-pieces, Full Bore, Long Pattern, Floating Ball, API 608, Seat Leakage as per ISO 5208 Rate A, ASTM A351 Gr.CF8, 300 Lbs, BW Ends w/ 2 BE Pup-Pieces, Ends as per ASME B16.25, AISI 316 Ball, AISI 316 Stem, Top entry, Bolted Connection, A193 Gr.B8 Cl.2 + S2/A194 Gr.8, -, Primary PTFE Lip Seal/Secondary Graphite, Stem Seal: Graphite, -, Seat Rings: RPTFE, Seat Inserts: -, -, Fire Safe as per Std from JSS or Datasheet, LO, -, -, -, -, Body Cavity Pressure Relief System, Design Temperature at -196 degC | 0
4482 | C33WFY8J | VYAA22S40430L50F040307 | 10 IN x S-20 Butterfly Valve BW Ends, API 609 Cat.B where applicable, Seat Leakage as per ISO 5208 Rate A, ASTM A351 Gr.CF8, 300 Lbs, BW Ends, Ends as per ASME B16.25, Eccentric Disc - Triple Offset Type, ASTM A351 Gr.CF8 Disc, ASTM A182 Gr.F316 Shaft, -, Packing: Graphite, -, -, Seats: Hardfaced, -, Fire Safe as per Std from JSS or Datasheet, GO, -, -, -, Design Temperature at -196 degC | 0
4483 | C33WFY9A | VYAA22S40430L50F040307 | 8 IN x S-20 Butterfly Valve BW Ends, API 609 Cat.B where applicable, Seat Leakage as per ISO 5208 Rate A, ASTM A351 Gr.CF8, 300 Lbs, BW Ends, Ends as per ASME B16.25, Eccentric Disc - Triple Offset Type, ASTM A351 Gr.CF8 Disc, ASTM A182 Gr.F316 Shaft, -, Packing: Graphite, -, -, Seats: Hardfaced, -, Fire Safe as per Std from JSS or Datasheet, GO, -, -, -, Design Temperature at -196 degC | 0
4484 | C33WJB05 | DBRE20S5DF30030008 | 14 IN x S-30 / 10 IN x 7.92MM Eccentric reducer, Welded + 100% RT, ASME B16.9, ASTM A403 Gr.WP304/304L, BW Ends, -, Impact tested as per JSS | 0
4485 | C33WJDGY | DBRE20S5DF30030008 | 18 IN x S-XS / 10 IN x 7.92MM Eccentric reducer, Welded + 100% RT, ASME B16.9, ASTM A403 Gr.WP304/304L, BW Ends, -, Impact tested as per JSS | 0
4486 | C33WJF28 | DBRE20S5DF30030008 | 20 IN x 14.27MM / 16 IN x 11.13MM Eccentric reducer, Welded + 100% RT, ASME B16.9, ASTM A403 Gr.WP304/304L, BW Ends, -, Impact tested as per JSS | 0
4487 | C33WJGAC | DBRE20S5DF30030008 | 24 IN x 15.88MM / 16 IN x 11.13MM Eccentric reducer, Welded + 100% RT, ASME B16.9, ASTM A403 Gr.WP304/304L, BW Ends, -, Impact tested as per JSS | 0
4488 | C33WJJA5 | DBRE20S5DF30030008 | 28 IN x 19.05MM / 24 IN x 15.88MM Eccentric reducer, Welded + 100% RT, ASME B16.9, ASTM A403 Gr.WP304/304L, BW Ends, -, Impact tested as per JSS | 0
4489 | C33WM3P0 | VBAS29S40430L840042U10 | 12 IN x S-80S Ball Valve with 2 Pup-pieces, Full Bore, Long Pattern, Trunnion Ball, API 6D + ASME B16.34, Seat Leakage as per ISO 5208 Rate A, ASTM A351 Gr.CF8, 600 Lbs, BW Ends w/ 2 BE Pup-Pieces, Ends as per ASME B16.25, AISI 316 Ball, AISI 316 Stem, Top entry, Bolted Connection, A193 Gr.B8 Cl.2 + S2/A194 Gr.8, -, Primary PTFE Lip Seal/Secondary Graphite, Stem Seal: Graphite, -, Seat Rings: AISI 316, Seat Inserts: RPTFE, -, Fire Safe as per Std from JSS or Datasheet, GO, -, -, -, -, Body Cavity Pressure Relief System, Low Fugitive Emission, Design Temperature at -196 degC | 0
4490 | C33WM3RS | VGGA22S40430L86G042Z07 | 8 IN x 9.53MM Gate Valve BW Ends, Long Pattern, -, API 600, Seat Leakage as per ISO 5208 Rate A, ASTM A351 Gr.CF8, 600 Lbs, BW Ends, Ends as per ASME B16.25, Bolted Bonnet, A193 Gr.B8 Cl.2 + S2/A194 Gr.8, -, Oct.l RJ AISI 304, Packing: Graphite, -, API Trim No 12, Renewable Seats, Seats: -, Flexible Wedge, -, Stem: OS & Y/RSNRO, -, GO, -, -, -, -, Pressure Relief hole in Wedge, Design temperature at -196 degC | 0
4491 | C33WM3RW | VGGA22S40430L86G052Z07 | 2 IN x S-10S Gate Valve BW Ends, Long Pattern, -, API 600, Seat Leakage as per ISO 5208 Rate A, ASTM A351 Gr.CF8, 600 Lbs, BW Ends, Ends as per ASME B16.25, Bolted Bonnet, A193 Gr.B8 Cl.2 + S2/A194 Gr.8, -, Oct.l RJ AISI 304, Packing: Graphite, -, API Trim No 12, Renewable Seats, Seats: -, Flexible Wedge, -, Stem: OS & Y/RSNRO, -, HO, -, -, -, -, Pressure Relief hole in Wedge, Design temperature at -196 degC | 0
4492 | C33WNKMF | LTLWI0S5C4300004 | 36 IN x S-40 / 20 IN x 11.13MM Weldolet, MSS SP-97, ASTM A182 Gr.F304/304L, BW Ends, -, Impact tested as per JSS | 0
4493 | C33WNKT5 | LTLWI0S5C4300004 | 36 IN x S-40 / 24 IN x S-80S Weldolet, MSS SP-97, ASTM A182 Gr.F304/304L, BW Ends, -, Impact tested as per JSS | 0
4494 | C33WPWX4 | VYAA22S40430L80F040307 | 20 IN x 11.13MM Butterfly Valve BW Ends, API 609 Cat.B where applicable, Seat Leakage as per ISO 5208 Rate A, ASTM A351 Gr.CF8, 600 Lbs, BW Ends, Ends as per ASME B16.25, Eccentric Disc - Triple Offset Type, ASTM A351 Gr.CF8 Disc, ASTM A182 Gr.F316 Shaft, -, Packing: Graphite, -, -, Seats: Hardfaced, -, Fire Safe as per Std from JSS or Datasheet, GO, -, -, -, Design Temperature at -196 degC | 0
4495 | C33WPWX9 | VBCS29S40430LA1Q042U09 | 10 IN x 11.13MM Cryo Ball Valve w/ 2 Pup Pieces, Full Bore, Lg Pat, Trunnion Ball, API 6D + ASME B16.34, Seat Leakage as per ISO 5208 Rate A, ASTM A351 Gr.CF8, 900 Lbs, BW Ends w/ 2 BE Pup-Pieces, Ends as per ASME B16.25, AISI 316 Ball, AISI 316 Stem, Top entry, Extended Bolted Bonnet, A193 Gr.B8 Cl.2 + S2/A194 Gr.8, -, Primary PTFE Lip Seal/Secondary Graphite, Stem Seal: Graphite, -, Seat Rings: AISI 316, Seat Inserts: PCTFE, -, Fire Safe as per Std from JSS or Datasheet, GO, -, -, -, -, Body Cavity Pressure Relief System, Design Temperature at -196 degC | 0
4496 | C33WRZDG | LTLWI0S5C4300004 | 28 IN x 30.18MM / 12 IN x S-80S Weldolet, MSS SP-97, ASTM A182 Gr.F304/304L, BW Ends, -, Impact tested as per JSS | 0
4497 | C33WTANZ | DBRE20S5DF30030008 | 18 IN x S-60 / 16 IN x 15.88MM Eccentric reducer, Welded + 100% RT, ASME B16.9, ASTM A403 Gr.WP304/304L, BW Ends, -, Impact tested as per JSS | 0
4498 | C33WTENX | DBRE20S5DF30030008 | 28 IN x 30.18MM / 24 IN x 25.4MM Eccentric reducer, Welded + 100% RT, ASME B16.9, ASTM A403 Gr.WP304/304L, BW Ends, -, Impact tested as per JSS | 0
4499 | C33WTM8A | VLCA25S40430LA0B042407 | 6 IN x S-40S Cryogenic Globe Valve BW Ends, Long Pattern, -, API 623, Seat Leakage as per ISO 5208 Rate A, ASTM A351 Gr.CF8, 900 Lbs, BW Ends, Ends as per ASME B16.25, Extended Bolted Bonnet, A193 Gr.B8 Cl.2 + S2/A194 Gr.8, -, Oct.l RJ AISI 304, Packing: Graphite, -, API Trim No 12, Renewable Seats, Seats: -, Swivel Plug Disc, -, Stem: OS & Y/RSRO, -, GO, -, -, -, -, -, Design temperature at -196 degC | 0
4500 | C33WTM8K | VYAA22S40430LA0F040307 | 18 IN x S-60 Butterfly Valve BW Ends, API 609 Cat.B where applicable, Seat Leakage as per ISO 5208 Rate A, ASTM A351 Gr.CF8, 900 Lbs, BW Ends, Ends as per ASME B16.25, Eccentric Disc - Triple Offset Type, ASTM A351 Gr.CF8 Disc, ASTM A182 Gr.F316 Shaft, -, Packing: Graphite, -, -, Seats: Hardfaced, -, Fire Safe as per Std from JSS or Datasheet, GO, -, -, -, Design Temperature at -196 degC | 0
4501 | C33WTM8M | VYAA22S40430LA0F040307 | 20 IN x S-60 Butterfly Valve BW Ends, API 609 Cat.B where applicable, Seat Leakage as per ISO 5208 Rate A, ASTM A351 Gr.CF8, 900 Lbs, BW Ends, Ends as per ASME B16.25, Eccentric Disc - Triple Offset Type, ASTM A351 Gr.CF8 Disc, ASTM A182 Gr.F316 Shaft, -, Packing: Graphite, -, -, Seats: Hardfaced, -, Fire Safe as per Std from JSS or Datasheet, GO, -, -, -, Design Temperature at -196 degC | 0
4502 | C33Z3PVS | PPPP21S40R30030008 | 26 IN x S-20 EFW + 100% RT, Pipes, ASME B36.19/B36.10, ASTM A358 Gr.304/304L Cl.1, BE, Impact tested as per JSS -, -, | 0
4503 | C33Z3RRF | DBE420S5DF30030008 | 26 IN x S-20 45 Degree elbow Long Radius (R=1.5D), Welded + 100% RT, ASME B16.9, ASTM A403 Gr.WP304/304L, BW Ends, -, Impact tested as per JSS | 0
4504 | C33Z3SL4 | DBE920S5DF30030008 | 26 IN x S-20 90 Degree elbow Long Radius (R=1.5D), Welded + 100% RT, ASME B16.9, ASTM A403 Gr.WP304/304L, BW Ends, -, Impact tested as per JSS | 0
4505 | C33Z551A | DBRE20S5DF30030008 | 26 IN x S-20 / 18 IN x S-40S Eccentric reducer, Welded + 100% RT, ASME B16.9, ASTM A403 Gr.WP304/304L, BW Ends, -, Impact tested as per JSS | 0
4506 | C33Z561U | DBRE20S5DF30030008 | 28 IN x 14.27MM / 26 IN x S-20 Eccentric reducer, Welded + 100% RT, ASME B16.9, ASTM A403 Gr.WP304/304L, BW Ends, -, Impact tested as per JSS | 0
4507 | C33ZDB1S | FGWN23S5C406L50006 | 26 IN x S-20 Weldneck Flange, ASME B16.47 Series A, ASTM A182 Gr.F304/304L, 300 Lbs, RF/BW End, -, -, Impact tested as per JSS | 0
4508 | C33ZDJHU | GKSW21I0020ML500080803 | 26 IN Spiral Wound Gasket , -, ASME B16.20, AISI 304/Graphite, RF as per ASME B16.47 Series A, 300 Lbs, Thk=4.5mm, Inner AISI 304/Outer CS, Impact tested as per JSS | 0
4509 | C33ZPV9G | LTLWI0S5C4300004 | 44 IN x 30.18MM / 20 IN x 14.27MM Weldolet, MSS SP-97, ASTM A182 Gr.F304/304L, BW Ends, -, Impact tested as per JSS | 0
4510 | C340ZETG | DBRE20S5DF30030008 | 36 IN x 23.83MM / 24 IN x 15.88MM Eccentric reducer, Welded + 100% RT, ASME B16.9, ASTM A403 Gr.WP304/304L, BW Ends, -, Impact tested as per JSS | 0
4511 | C340ZGK8 | DBRE20S5DF30030008 | 44 IN x 30.18MM / 36 IN x 23.83MM Eccentric reducer, Welded + 100% RT, ASME B16.9, ASTM A403 Gr.WP304/304L, BW Ends, -, Impact tested as per JSS | 0
4512 | C3410PCA | LTLWI0S5C4300004 | 28 IN x 30.18MM / 16 IN x 15.88MM Weldolet, MSS SP-97, ASTM A182 Gr.F304/304L, BW Ends, -, Impact tested as per JSS | 0
4513 | C3410XJA | LTLWI0S5C4300004 | 32 IN x 31.75MM / 16 IN x 15.88MM Weldolet, MSS SP-97, ASTM A182 Gr.F304/304L, BW Ends, -, Impact tested as per JSS | 0
4514 | C341RPAN | VYCA22S40430LA0F010307 | 20 IN x S-60 Cryogenic Butterfly Valve BW Ends, API 609 Cat.B where applicable, Seat Leakage as per ISO 5208 Rate A, ASTM A351 Gr.CF8, 900 Lbs, BW Ends, Ends as per ASME B16.25, Eccentric Disc - Triple Offset Type, ASTM A351 Gr.CF8 Disc, -, -, ASTM A182 Gr.F316 Shaft, -, Packing: Graphite, -, -, Seats: Hardfaced, -, Fire Safe as per Std from JSS or Datasheet, Ext. Stem + GO, -, -, -, Design Temperature at -196 degC | 0
4515 | C345XN47 | PPPP21S40R30030008 | 10 IN x S-80S EFW + 100% RT, Pipes, ASME B36.19/B36.10, ASTM A358 Gr.304/304L Cl.1, BE, Impact tested as per JSS -, -, | 0
4516 | C345XNYV | DBE420S5DF30030008 | 10 IN x S-80S 45 Degree elbow Long Radius (R=1.5D), Welded + 100% RT, ASME B16.9, ASTM A403 Gr.WP304/304L, BW Ends, -, Impact tested as per JSS | 0
4517 | C345XPU2 | DBE920S5DF30030008 | 10 IN x S-80S 90 Degree elbow Long Radius (R=1.5D), Welded + 100% RT, ASME B16.9, ASTM A403 Gr.WP304/304L, BW Ends, -, Impact tested as per JSS | 0
4518 | C345ZCYH | DBRE20S5DF30030008 | 10 IN x S-80S / 4 IN x S-40S Eccentric reducer, Welded + 100% RT, ASME B16.9, ASTM A403 Gr.WP304/304L, BW Ends, -, Impact tested as per JSS | 0
4519 | C345ZFEU | DBRE20S5DF30030008 | 10 IN x S-80S / 6 IN x S-80S Eccentric reducer, Welded + 100% RT, ASME B16.9, ASTM A403 Gr.WP304/304L, BW Ends, -, Impact tested as per JSS | 0
4520 | C34601RR | DBTE20S5DF30030008 | 10 IN x S-80S Equal tee, Welded + 100% RT, ASME B16.9, ASTM A403 Gr.WP304/304L, BW Ends, -, Impact tested as per JSS | 0
4521 | C3460NP3 | DBTR20S5DF30030008 | 10 IN x S-80S / 6 IN x S-80S Reducing tee, Welded + 100% RT, ASME B16.9, ASTM A403 Gr.WP304/304L, BW Ends, -, Impact tested as per JSS | 0
4522 | C3462GX1 | LTLWI0S5C4300004 | 10 IN x S-80S / .75 IN x S-40S Weldolet, MSS SP-97, ASTM A182 Gr.F304/304L, BW Ends, -, Impact tested as per JSS | 0
4523 | C3462H4H | LTLWI0S5C4300004 | 10 IN x S-80S / 1 IN x S-40S Weldolet, MSS SP-97, ASTM A182 Gr.F304/304L, BW Ends, -, Impact tested as per JSS | 0
4524 | C3462JJ4 | LTLWI0S5C4300004 | 10 IN x S-80S / 2 IN x S-10S Weldolet, MSS SP-97, ASTM A182 Gr.F304/304L, BW Ends, -, Impact tested as per JSS | 0
4525 | C3462LN2 | LTLWI0S5C4300004 | 10 IN x S-80S / 3 IN x S-40S Weldolet, MSS SP-97, ASTM A182 Gr.F304/304L, BW Ends, -, Impact tested as per JSS | 0
4526 | C3465DLM | FGWN25S5C409LA0006 | 10 IN x S-80S Weldneck Flange, ASME B16.5, ASTM A182 Gr.F304/304L, 900 Lbs, RTJ Face/BW End, -, -, Impact tested as per JSS | 0
4527 | C3483HFT | GKRJ2100050YLA010003 | 26 IN Ring joint Gasket, Octagonal Type, ASME B16.20, AISI 304, RTJ Faces as per ASME B16.47 Series A, 900 Lbs, -, Impact tested as per JSS | 0
4528 | C348ENB1 | FGWN23S5C409LA0006 | 26 IN x 25.4MM Weldneck Flange, ASME B16.47 Series A, ASTM A182 Gr.F304/304L, 900 Lbs, RTJ Face/BW End, -, -, Impact tested as per JSS | 0
4529 | C348G1S8 | DBRE20S5DF30030008 | 26 IN x 25.4MM / 18 IN x S-60 Eccentric reducer, Welded + 100% RT, ASME B16.9, ASTM A403 Gr.WP304/304L, BW Ends, -, Impact tested as per JSS | 0
4530 | C34CZNF1 | 153202 | Trunk radio system - Operator Console | 0
4531 | C34NDY0D | PPPP21S40R30030008 | 64 IN x 17.48MM EFW + 100% RT, Pipes, ASME B36.19/B36.10, ASTM A358 Gr.304/304L Cl.1, BE, Impact tested as per JSS -, -, | 0
4532 | C34NJ0P6 | PPPP21S40R30030008 | 12 IN x S-40S EFW + 100% RT, Pipes, ASME B36.19/B36.10, ASTM A358 Gr.304/304L Cl.1, BE, Impact tested as per JSS -, -, | 0
4533 | C34NJ2G1 | DBE420S5DF30030008 | 12 IN x S-40S 45 Degree elbow Long Radius (R=1.5D), Welded + 100% RT, ASME B16.9, ASTM A403 Gr.WP304/304L, BW Ends, -, Impact tested as per JSS | 0
4534 | C34NJ39G | DBE920S5DF30030008 | 12 IN x S-40S 90 Degree elbow Long Radius (R=1.5D), Welded + 100% RT, ASME B16.9, ASTM A403 Gr.WP304/304L, BW Ends, -, Impact tested as per JSS | 0
4535 | C34NM88J | DBRE20S5DF30030008 | 12 IN x S-40S / 6 IN x S-40S Eccentric reducer, Welded + 100% RT, ASME B16.9, ASTM A403 Gr.WP304/304L, BW Ends, -, Impact tested as per JSS | 0
4536 | C34NMA1W | DBRE20S5DF30030008 | 12 IN x S-40S / 8 IN x S-20 Eccentric reducer, Welded + 100% RT, ASME B16.9, ASTM A403 Gr.WP304/304L, BW Ends, -, Impact tested as per JSS | 0
4537 | C34NMDZT | DBRE20S5DF30030008 | 20 IN x 14.27MM / 12 IN x S-40S Eccentric reducer, Welded + 100% RT, ASME B16.9, ASTM A403 Gr.WP304/304L, BW Ends, -, Impact tested as per JSS | 0
4538 | C34NNY7F | DBTE20S5DF30030008 | 12 IN x S-40S Equal tee, Welded + 100% RT, ASME B16.9, ASTM A403 Gr.WP304/304L, BW Ends, -, Impact tested as per JSS | 0
4539 | C34NPBKZ | DBTR20S5DF30030008 | 12 IN x S-40S / 8 IN x S-20 Reducing tee, Welded + 100% RT, ASME B16.9, ASTM A403 Gr.WP304/304L, BW Ends, -, Impact tested as per JSS | 0
4540 | C34NTAM3 | LTLWI0S5C4300004 | 12 IN x S-40S / 2 IN x S-10S Weldolet, MSS SP-97, ASTM A182 Gr.F304/304L, BW Ends, -, Impact tested as per JSS | 0
4541 | C34NTCYJ | LTLWI0S5C4300004 | 12 IN x S-40S / 3 IN x S-10S Weldolet, MSS SP-97, ASTM A182 Gr.F304/304L, BW Ends, -, Impact tested as per JSS | 0
4542 | C34NTF9H | LTLWI0S5C4300004 | 12 IN x S-40S / 4 IN x S-40S Weldolet, MSS SP-97, ASTM A182 Gr.F304/304L, BW Ends, -, Impact tested as per JSS | 0
4543 | C34NX2TF | FGWN25S5C409L80006 | 12 IN x S-40S Weldneck Flange, ASME B16.5, ASTM A182 Gr.F304/304L, 600 Lbs, RTJ Face/BW End, -, -, Impact tested as per JSS | 0
4544 | C34R03CV | DBREI1L5C530030001 | 52 IN x 26.97MM / 36 IN x S-40 Eccentric reducer, Welded + 100% RT, MSS SP-75, ASTM A420 Gr.WPL6, BW Ends, -, Design temperature at -52 degC | 0
4545 | C34R1H1R | FGWN23L5C106L50001 | 52 IN x 26.97MM Weldneck Flange, ASME B16.47 Series A, ASTM A350 Gr.LF2 Cl.1, 300 Lbs, RF/BW End, -, -, Design temperature at -52 degC | 0
4546 | C34R1HAT | MMFSP0L6O101L50201 | 52 IN Paddle Spacer, Prj Std, ASTM A516N Gr.70 + S5, Between RF Flanges, as per ASME B16.47 Series A, -, 300 Lbs, -, -, -, Design temperature at -52 degC | 0
4547 | C34R1HAV | MMFPP0L6O101L50201 | 52 IN Paddle Blind, Prj Std, ASTM A516N Gr.70 + S5, Between RF Flanges, as per ASME B16.47 Series A, -, 300 Lbs, -, -, -, Design temperature at -52 degC | 0
4548 | C34RTXEV | VBAH29S4040CLAWJ04AA10 | 6 IN Ball Valve Flanged Ends, Full Bore, Long Pattern, Trunnion Ball, API 6D + ASME B16.34, Seat Leakage as per ISO 5208 Rate A, ASTM A351 Gr.CF8, 900 Lbs, RTJ Faces, Ends as per ASME B16.5, -, AISI 316 Ball, AISI 316 Stem, 2 or 3 Pcs Split Body Side Entry, Bolted Connection, A193 Gr.B8 Cl.2 + S2/A194 Gr.8, -, Primary PTFE Lip Seal/Secondary Graphite, Stem Seal: Graphite, -, Seat Rings: AISI 316, Seat Inserts: PCTFE, -, Fire Safe as per Std from JSS or Datasheet, GO, -, -, -, -, Body Cavity Pressure Relief System, Low Fugitive Emission, Design Temperature at -196 degC | 0
4549 | C34RTXEW | VBAH29S4040CLAWJ04AA10 | 8 IN Ball Valve Flanged Ends, Full Bore, Long Pattern, Trunnion Ball, API 6D + ASME B16.34, Seat Leakage as per ISO 5208 Rate A, ASTM A351 Gr.CF8, 900 Lbs, RTJ Faces, Ends as per ASME B16.5, -, AISI 316 Ball, AISI 316 Stem, 2 or 3 Pcs Split Body Side Entry, Bolted Connection, A193 Gr.B8 Cl.2 + S2/A194 Gr.8, -, Primary PTFE Lip Seal/Secondary Graphite, Stem Seal: Graphite, -, Seat Rings: AISI 316, Seat Inserts: PCTFE, -, Fire Safe as per Std from JSS or Datasheet, GO, -, -, -, -, Body Cavity Pressure Relief System, Low Fugitive Emission, Design Temperature at -196 degC | 0
4550 | C34ZBX5G | LTLWI0S5C4300004 | 24 IN x 15.88MM / 12 IN x S-40S Weldolet, MSS SP-97, ASTM A182 Gr.F304/304L, BW Ends, -, Impact tested as per JSS | 0
4551 | C34ZEB7F | LTLWI0S5C4300004 | 32 IN x 31.75MM / 2 IN x S-10S Weldolet, MSS SP-97, ASTM A182 Gr.F304/304L, BW Ends, -, Impact tested as per JSS | 0
4552 | C34ZH561 | VBAR29L40430LA4G072V07 | 3 IN x S-80 Ball Valve with 2 Pup-pieces, Reduced Bore, Long Pattern, Trunnion Ball, API 6D + ASME B16.34, Seat Leakage as per ISO 5208 Rate A, ASTM A352 Gr.LCC, 900 Lbs, BW Ends w/ 2 BE Pup-Pieces, Ends as per ASME B16.25, AISI 316 Ball, AISI 316 Stem, Top entry, Bolted Connection, A320 Gr.L7/A194 Gr.7 + S3, -, Primary PTFE Lip Seal/Secondary Graphite, Stem Seal: Graphite, -, Seat Rings: AISI 316, Seat Inserts: PEEK, -, Fire Safe as per Std from JSS or Datasheet, LO, -, -, -, -, Body Cavity Pressure Relief System, Low Fugitive Emission, Design Temperature at -52 degC | 0
4553 | C34ZK7LJ | VBAS29S40430L540042U09 | 10 IN x S-20 Ball Valve with 2 Pup-pieces, Full Bore, Long Pattern, Trunnion Ball, API 6D + ASME B16.34, Seat Leakage as per ISO 5208 Rate A, ASTM A351 Gr.CF8, 300 Lbs, BW Ends w/ 2 BE Pup-Pieces, Ends as per ASME B16.25, AISI 316 Ball, AISI 316 Stem, Top entry, Bolted Connection, A193 Gr.B8 Cl.2 + S2/A194 Gr.8, -, Primary PTFE Lip Seal/Secondary Graphite, Stem Seal: Graphite, -, Seat Rings: AISI 316, Seat Inserts: RPTFE, -, Fire Safe as per Std from JSS or Datasheet, GO, -, -, -, -, Body Cavity Pressure Relief System, Design Temperature at -196 degC | 0
4554 | C34ZK7LN | VBAS29S40430L540042U09 | 8 IN x S-20 Ball Valve with 2 Pup-pieces, Full Bore, Long Pattern, Trunnion Ball, API 6D + ASME B16.34, Seat Leakage as per ISO 5208 Rate A, ASTM A351 Gr.CF8, 300 Lbs, BW Ends w/ 2 BE Pup-Pieces, Ends as per ASME B16.25, AISI 316 Ball, AISI 316 Stem, Top entry, Bolted Connection, A193 Gr.B8 Cl.2 + S2/A194 Gr.8, -, Primary PTFE Lip Seal/Secondary Graphite, Stem Seal: Graphite, -, Seat Rings: AISI 316, Seat Inserts: RPTFE, -, Fire Safe as per Std from JSS or Datasheet, GO, -, -, -, -, Body Cavity Pressure Relief System, Design Temperature at -196 degC | 0
4555 | C34ZK7TY | VBAS29S40430LA42042U09 | 8 IN x 9.53MM Ball Valve with 2 Pup-pieces, Full Bore, Long Pattern, Trunnion Ball, API 6D + ASME B16.34, Seat Leakage as per ISO 5208 Rate A, ASTM A351 Gr.CF8, 900 Lbs, BW Ends w/ 2 BE Pup-Pieces, Ends as per ASME B16.25, AISI 316 Ball, AISI 316 Stem, Top entry, Bolted Connection, A193 Gr.B8 Cl.2 + S2/A194 Gr.8, -, Primary PTFE Lip Seal/Secondary Graphite, Stem Seal: Graphite, -, Seat Rings: AISI 316, Seat Inserts: PCTFE, -, Fire Safe as per Std from JSS or Datasheet, GO, -, -, -, -, Body Cavity Pressure Relief System, Design Temperature at -196 degC | 0
4556 | C34ZKA8D | VYCA22S40430LA0F010307 | 32 IN x 31.75MM Cryogenic Butterfly Valve BW Ends, API 609 Cat.B where applicable, Seat Leakage as per ISO 5208 Rate A, ASTM A351 Gr.CF8, 900 Lbs, BW Ends, Ends as per ASME B16.25, Eccentric Disc - Triple Offset Type, ASTM A351 Gr.CF8 Disc, -, -, ASTM A182 Gr.F316 Shaft, -, Packing: Graphite, -, -, Seats: Hardfaced, -, Fire Safe as per Std from JSS or Datasheet, Ext. Stem + GO, -, -, -, Design Temperature at -196 degC | 0
4557 | C34ZRF9Z | VBCR20S40430L11O062U09 | 3 IN x S-10S Cryo Ball Valve w/ 2 Pup Pieces, Red Bore, Lg Pat, Floating Ball, API 608, Seat Leakage as per ISO 5208 Rate A, ASTM A351 Gr.CF8, 150 Lbs, BW Ends w/ 2 BE Pup-Pieces, Ends as per ASME B16.25, AISI 316 Ball, AISI 316 Stem, Top entry, Extended Bolted Bonnet, A193 Gr.B8 Cl.2 + S2/A194 Gr.8, -, Primary PTFE Lip Seal/Secondary Graphite, Stem Seal: Graphite, -, Seat Rings: RPTFE, Seat Inserts: -, -, Fire Safe as per Std from JSS or Datasheet, LO, -, -, -, -, Body Cavity Pressure Relief System, Design Temperature at -196 degC | 0
4558 | C34ZRFAX | VBCR20S40430L11O062U09 | 4 IN x S-10S Cryo Ball Valve w/ 2 Pup Pieces, Red Bore, Lg Pat, Floating Ball, API 608, Seat Leakage as per ISO 5208 Rate A, ASTM A351 Gr.CF8, 150 Lbs, BW Ends w/ 2 BE Pup-Pieces, Ends as per ASME B16.25, AISI 316 Ball, AISI 316 Stem, Top entry, Extended Bolted Bonnet, A193 Gr.B8 Cl.2 + S2/A194 Gr.8, -, Primary PTFE Lip Seal/Secondary Graphite, Stem Seal: Graphite, -, Seat Rings: RPTFE, Seat Inserts: -, -, Fire Safe as per Std from JSS or Datasheet, LO, -, -, -, -, Body Cavity Pressure Relief System, Design Temperature at -196 degC | 0
4559 | C34ZRFC1 | VBCR20S40430L11O062U09 | 6 IN x S-10S Cryo Ball Valve w/ 2 Pup Pieces, Red Bore, Lg Pat, Floating Ball, API 608, Seat Leakage as per ISO 5208 Rate A, ASTM A351 Gr.CF8, 150 Lbs, BW Ends w/ 2 BE Pup-Pieces, Ends as per ASME B16.25, AISI 316 Ball, AISI 316 Stem, Top entry, Extended Bolted Bonnet, A193 Gr.B8 Cl.2 + S2/A194 Gr.8, -, Primary PTFE Lip Seal/Secondary Graphite, Stem Seal: Graphite, -, Seat Rings: RPTFE, Seat Inserts: -, -, Fire Safe as per Std from JSS or Datasheet, LO, -, -, -, -, Body Cavity Pressure Relief System, Design Temperature at -196 degC | 0
4560 | C34ZRFD2 | VBCR20S5C430L11O062U09 | 2 IN x S-10S Cryo Ball Valve w/ 2 Pup Pieces, Red Bore, Lg Pat, Floating Ball, API 608, Seat Leakage as per ISO 5208 Rate A, ASTM A182 Gr.F304/304L, 150 Lbs, BW Ends w/ 2 BE Pup-Pieces, Ends as per ASME B16.25, AISI 316 Ball, AISI 316 Stem, Top entry, Extended Bolted Bonnet, A193 Gr.B8 Cl.2 + S2/A194 Gr.8, -, Primary PTFE Lip Seal/Secondary Graphite, Stem Seal: Graphite, -, Seat Rings: RPTFE, Seat Inserts: -, -, Fire Safe as per Std from JSS or Datasheet, LO, -, -, -, -, Body Cavity Pressure Relief System, Design Temperature at -196 degC | 0
4561 | C35070JY | VLCA25S40430L10B052307 | 2 IN x S-10S Cryogenic Globe Valve BW Ends, Long Pattern, -, API 623, Seat Leakage as per ISO 5208 Rate A, ASTM A351 Gr.CF8, 150 Lbs, BW Ends, Ends as per ASME B16.25, Extended Bolted Bonnet, A193 Gr.B8 Cl.2 + S2/A194 Gr.8, -, SPW AISI 304/Graphite, Packing: Graphite, -, API Trim No 12, Renewable Seats, Seats: -, Swivel Plug Disc, -, Stem: OS & Y/RSRO, -, HO, -, -, -, -, -, Design temperature at -196 degC | 0
4562 | C35070JZ | VLCA25S40430L10B052307 | 3 IN x S-10S Cryogenic Globe Valve BW Ends, Long Pattern, -, API 623, Seat Leakage as per ISO 5208 Rate A, ASTM A351 Gr.CF8, 150 Lbs, BW Ends, Ends as per ASME B16.25, Extended Bolted Bonnet, A193 Gr.B8 Cl.2 + S2/A194 Gr.8, -, SPW AISI 304/Graphite, Packing: Graphite, -, API Trim No 12, Renewable Seats, Seats: -, Swivel Plug Disc, -, Stem: OS & Y/RSRO, -, HO, -, -, -, -, -, Design temperature at -196 degC | 0
4563 | C35PRK1V | DBRE20S5DF30030008 | 12 IN x S-40S / 10 IN x 7.92MM Eccentric reducer, Welded + 100% RT, ASME B16.9, ASTM A403 Gr.WP304/304L, BW Ends, -, Impact tested as per JSS | 0
4564 | C35RFNHD | VYAA22S40430L80F040307 | 12 IN x S-40S Butterfly Valve BW Ends, API 609 Cat.B where applicable, Seat Leakage as per ISO 5208 Rate A, ASTM A351 Gr.CF8, 600 Lbs, BW Ends, Ends as per ASME B16.25, Eccentric Disc - Triple Offset Type, ASTM A351 Gr.CF8 Disc, ASTM A182 Gr.F316 Shaft, -, Packing: Graphite, -, -, Seats: Hardfaced, -, Fire Safe as per Std from JSS or Datasheet, GO, -, -, -, Design Temperature at -196 degC | 0
4565 | C364MHG0 | VBAR29S40430L840072U09 | 3 IN x S-10S Ball Valve with 2 Pup-pieces, Reduced Bore, Long Pattern, Trunnion Ball, API 6D + ASME B16.34, Seat Leakage as per ISO 5208 Rate A, ASTM A351 Gr.CF8, 600 Lbs, BW Ends w/ 2 BE Pup-Pieces, Ends as per ASME B16.25, AISI 316 Ball, AISI 316 Stem, Top entry, Bolted Connection, A193 Gr.B8 Cl.2 + S2/A194 Gr.8, -, Primary PTFE Lip Seal/Secondary Graphite, Stem Seal: Graphite, -, Seat Rings: AISI 316, Seat Inserts: RPTFE, -, Fire Safe as per Std from JSS or Datasheet, LO, -, -, -, -, Body Cavity Pressure Relief System, Design Temperature at -196 degC | 0
4566 | C364MHH7 | VBAG29S5C40CLBU007AA09 | 2 IN Ball Valve Flanged Ends, Reduced Bore, Long Pattern, Trunnion Ball, API 6D + ASME B16.34, Seat Leakage as per ISO 5208 Rate A, ASTM A182 Gr.F304/304L, 1500 Lbs, RTJ Faces, Ends as per ASME B16.5, -, AISI 316 Ball, AISI 316 Stem, 2 or 3 Pcs Split Body Side Entry, Bolted Connection, A193 Gr.B8 Cl.2 + S2/A194 Gr.8, -, Primary PTFE Lip Seal/Secondary Graphite, Stem Seal: Graphite, -, Seat Rings: AISI 316, Seat Inserts: PCTFE, -, Fire Safe as per Std from JSS or Datasheet, LO, -, -, -, -, -, Design Temperature at -196 degC | 0
4567 | C364MHHF | VBAG29S4040CLAU004AA09 | 24 IN Ball Valve Flanged Ends, Reduced Bore, Long Pattern, Trunnion Ball, API 6D + ASME B16.34, Seat Leakage as per ISO 5208 Rate A, ASTM A351 Gr.CF8, 900 Lbs, RTJ Faces, Ends as per ASME B16.5, -, AISI 316 Ball, AISI 316 Stem, 2 or 3 Pcs Split Body Side Entry, Bolted Connection, A193 Gr.B8 Cl.2 + S2/A194 Gr.8, -, Primary PTFE Lip Seal/Secondary Graphite, Stem Seal: Graphite, -, Seat Rings: AISI 316, Seat Inserts: PCTFE, -, Fire Safe as per Std from JSS or Datasheet, GO, -, -, -, -, -, Design Temperature at -196 degC | 0
4568 | C364MHHG | VBAG29S4040CLAU004AA09 | 4 IN Ball Valve Flanged Ends, Reduced Bore, Long Pattern, Trunnion Ball, API 6D + ASME B16.34, Seat Leakage as per ISO 5208 Rate A, ASTM A351 Gr.CF8, 900 Lbs, RTJ Faces, Ends as per ASME B16.5, -, AISI 316 Ball, AISI 316 Stem, 2 or 3 Pcs Split Body Side Entry, Bolted Connection, A193 Gr.B8 Cl.2 + S2/A194 Gr.8, -, Primary PTFE Lip Seal/Secondary Graphite, Stem Seal: Graphite, -, Seat Rings: AISI 316, Seat Inserts: PCTFE, -, Fire Safe as per Std from JSS or Datasheet, GO, -, -, -, -, -, Design Temperature at -196 degC | 0
4569 | C364MHHH | VBAG29S4040CLAU004AA09 | 6 IN Ball Valve Flanged Ends, Reduced Bore, Long Pattern, Trunnion Ball, API 6D + ASME B16.34, Seat Leakage as per ISO 5208 Rate A, ASTM A351 Gr.CF8, 900 Lbs, RTJ Faces, Ends as per ASME B16.5, -, AISI 316 Ball, AISI 316 Stem, 2 or 3 Pcs Split Body Side Entry, Bolted Connection, A193 Gr.B8 Cl.2 + S2/A194 Gr.8, -, Primary PTFE Lip Seal/Secondary Graphite, Stem Seal: Graphite, -, Seat Rings: AISI 316, Seat Inserts: PCTFE, -, Fire Safe as per Std from JSS or Datasheet, GO, -, -, -, -, -, Design Temperature at -196 degC | 0
4570 | C364MHHJ | VBAG29S4040CLAU004AA09 | 8 IN Ball Valve Flanged Ends, Reduced Bore, Long Pattern, Trunnion Ball, API 6D + ASME B16.34, Seat Leakage as per ISO 5208 Rate A, ASTM A351 Gr.CF8, 900 Lbs, RTJ Faces, Ends as per ASME B16.5, -, AISI 316 Ball, AISI 316 Stem, 2 or 3 Pcs Split Body Side Entry, Bolted Connection, A193 Gr.B8 Cl.2 + S2/A194 Gr.8, -, Primary PTFE Lip Seal/Secondary Graphite, Stem Seal: Graphite, -, Seat Rings: AISI 316, Seat Inserts: PCTFE, -, Fire Safe as per Std from JSS or Datasheet, GO, -, -, -, -, -, Design Temperature at -196 degC | 0
4571 | C364MHHK | VBAH29S5C40CLBU007AA09 | 2 IN Ball Valve Flanged Ends, Full Bore, Long Pattern, Trunnion Ball, API 6D + ASME B16.34, Seat Leakage as per ISO 5208 Rate A, ASTM A182 Gr.F304/304L, 1500 Lbs, RTJ Faces, Ends as per ASME B16.5, -, AISI 316 Ball, AISI 316 Stem, 2 or 3 Pcs Split Body Side Entry, Bolted Connection, A193 Gr.B8 Cl.2 + S2/A194 Gr.8, -, Primary PTFE Lip Seal/Secondary Graphite, Stem Seal: Graphite, -, Seat Rings: AISI 316, Seat Inserts: PCTFE, -, Fire Safe as per Std from JSS or Datasheet, LO, -, -, -, -, -, Design Temperature at -196 degC | 0
4572 | C364MHHN | VBAH29S4040CLAU004AA09 | 12 IN Ball Valve Flanged Ends, Full Bore, Long Pattern, Trunnion Ball, API 6D + ASME B16.34, Seat Leakage as per ISO 5208 Rate A, ASTM A351 Gr.CF8, 900 Lbs, RTJ Faces, Ends as per ASME B16.5, -, AISI 316 Ball, AISI 316 Stem, 2 or 3 Pcs Split Body Side Entry, Bolted Connection, A193 Gr.B8 Cl.2 + S2/A194 Gr.8, -, Primary PTFE Lip Seal/Secondary Graphite, Stem Seal: Graphite, -, Seat Rings: AISI 316, Seat Inserts: PCTFE, -, Fire Safe as per Std from JSS or Datasheet, GO, -, -, -, -, -, Design Temperature at -196 degC | 0
4573 | C364MHHX | VBAH29S4040CLAU004AA09 | 8 IN Ball Valve Flanged Ends, Full Bore, Long Pattern, Trunnion Ball, API 6D + ASME B16.34, Seat Leakage as per ISO 5208 Rate A, ASTM A351 Gr.CF8, 900 Lbs, RTJ Faces, Ends as per ASME B16.5, -, AISI 316 Ball, AISI 316 Stem, 2 or 3 Pcs Split Body Side Entry, Bolted Connection, A193 Gr.B8 Cl.2 + S2/A194 Gr.8, -, Primary PTFE Lip Seal/Secondary Graphite, Stem Seal: Graphite, -, Seat Rings: AISI 316, Seat Inserts: PCTFE, -, Fire Safe as per Std from JSS or Datasheet, GO, -, -, -, -, -, Design Temperature at -196 degC | 0
4574 | C364MJ2D | 000-CC-0001-1 | 2” flanged access fitting | 0
4575 | C364MJ2E | 000-CC-0001-2 | Flush coupon holder | 0
4576 | C364MJ2F | 000-CC-0001-3 | Flush disc coupon | 0
4577 | C364MJ2G | 000-CC-0001-4 | 2” solid plug assembly | 0
4578 | C364MJ2H | 000-CC-0001-5 | 2” Pressure proof cover with pressure gauge & bleed plug | 0
4579 | C364MJ2J | 000-UT-0001-1 | UT sensor | -1
4580 | C364MJ2K | 000-UT-0001-2 | Assembly for mounting UT sensors | 0
4581 | C364MJ2L | 000-UT-0001-3 | Junction Box | 0
4582 | C364MJ2M | 000-UT-0002-1 | UT sensor | -1
4583 | C364MJ2N | 000-UT-0002-2 | Assembly for mounting UT sensors | 0
4584 | C364MJ2P | 000-UT-0002-3 | Junction Box | 0
4585 | C364MJ2R | 048-CC-0001-1 | 2” flanged access fitting | 0
4586 | C364MJ2S | 048-CC-0001-2 | Protruding coupon holder | 0
4587 | C364MJ2T | 048-CC-0001-3 | Protruding disc coupon | 0
4588 | C364MJ2U | 048-CC-0001-4 | 2” solid plug assembly | 0
4589 | C364MJ2V | 048-CC-0001-5 | 2” Pressure proof cover with pressure gauge & bleed plug | 0
4590 | C364MJ2W | 048-CC-0002-1 | 2” flanged access fitting | 0
4591 | C364MJ2X | 048-CC-0002-2 | Protruding coupon holder | 0
4592 | C364MJ2Y | 048-CC-0002-3 | Protruding disc coupon | 0
4593 | C364MJ2Z | 048-CC-0002-4 | 2” solid plug assembly | 0
4594 | C364MJ30 | 048-CC-0002-5 | 2” Pressure proof cover with pressure gauge & bleed plug | 0
4595 | C364MJ3H | 079-CC-0001-1 | 2” flanged access fitting | 0
4596 | C364MJ3J | 079-CC-0001-2 | Protruding coupon holder | 0
4597 | C364MJ3K | 079-CC-0001-3 | Protruding disc coupon | 0
4598 | C364MJ3L | 079-CC-0001-4 | 2” solid plug assembly | 0
4599 | C364MJ3M | 079-CC-0001-5 | 2” Pressure proof cover with pressure gauge & bleed plug | 0
4600 | C364MJ3V | 106-CC-0001-1 | 2” flareweld access fitting | 0
4601 | C364MJ3W | 106-CC-0001-2 | Flush coupon holder | 0
4602 | C364MJ3X | 106-CC-0001-3 | Flush disc coupon | 0
4603 | C364MJ3Y | 106-CC-0001-4 | 2” solid plug assembly | 0
4604 | C364MJ3Z | 106-CC-0001-5 | 2” Pressure proof cover with pressure gauge & bleed plug | 0
4605 | C364MJ40 | 106-CC-0002-1 | 2” flareweld access fitting | 0
4606 | C364MJ41 | 106-CC-0002-2 | Flush coupon holder | 0
4607 | C364MJ42 | 106-CC-0002-3 | Flush disc coupon | 0
4608 | C364MJ43 | 106-CC-0002-4 | 2” solid plug assembly | 0
4609 | C364MJ44 | 106-CC-0002-5 | 2” Pressure proof cover with pressure gauge & bleed plug | 0
4610 | C364MJ45 | 106-ER-0001-1 | 2” flareweld access fitting | 0
4611 | C364MJ46 | 106-ER-0001-2 | Flush extractable corrosion probe (type ERP) | 0
4612 | C364MJ47 | 106-ER-0001-3 | 2” hollow plug assembly | 0
4613 | C364MJ48 | 106-ER-0001-4 | Probe adapter between probe and data logger | 0
4614 | C364MJ49 | 106-ER-0001-5 | 2” Pressure proof cover with pressure gauge & bleed plug | 0
4615 | C364MJ4A | 106-ER-0001-6 | Power heated enclosure for ER probe | 0
4616 | C364MJ4B | 106-ER-0002-1 | 2” flareweld access fitting | 0
4617 | C364MJ4C | 106-ER-0002-2 | Flush extractable corrosion probe (type ERP) | 0
4618 | C364MJ4D | 106-ER-0002-3 | 2” hollow plug assembly | 0
4619 | C364MJ4E | 106-ER-0002-4 | Probe adapter between probe and data logger | 0
4620 | C364MJ4F | 106-ER-0002-5 | 2” Pressure proof cover with pressure gauge & bleed plug | 0
4621 | C364MJ4G | 106-ER-0002-6 | Power heated enclosure for ER probe | 0
4622 | C364MJ4H | 111-CC-0001-1 | 2” flareweld access fitting | 0
4623 | C364MJ4J | 111-CC-0001-2 | Flush coupon holder | 0
4624 | C364MJ4K | 111-CC-0001-3 | Flush disc coupon | 0
4625 | C364MJ4L | 111-CC-0001-4 | 2” solid plug assembly | 0
4626 | C364MJ4M | 111-CC-0001-5 | 2” Pressure proof cover with pressure gauge & bleed plug | 0
4627 | C364MJ4N | 111-CC-0002-1 | 2” flareweld access fitting | 0
4628 | C364MJ4P | 111-CC-0002-2 | Protruding coupon holder | 0
4629 | C364MJ4R | 111-CC-0002-3 | Protruding disc coupon | 0
4630 | C364MJ4S | 111-CC-0002-4 | 2” solid plug assembly | 0
4631 | C364MJ4T | 111-CC-0002-5 | 2” Pressure proof cover with pressure gauge & bleed plug | 0
4632 | C364MJ4U | 111-ER-0001-1 | 2” flareweld access fitting | 0
4633 | C364MJ4V | 111-ER-0001-2 | Flush extractable corrosion probe (type ERP) | 0
4634 | C364MJ4W | 111-ER-0001-3 | 2” hollow plug assembly | 0
4635 | C364MJ4X | 111-ER-0001-4 | Probe adapter between probe and data logger | 0
4636 | C364MJ4Y | 111-ER-0001-5 | 2” Pressure proof cover with pressure gauge & bleed plug | 0
4637 | C364MJ4Z | 111-ER-0001-6 | Power heated enclosure for ER probe | 0
4638 | C364MJ50 | 111-ER-0002-1 | 2” flareweld access fitting | 0
4639 | C364MJ51 | 111-ER-0002-2 | Protruding extractable corrosion probe (type ERP) | 0
4640 | C364MJ52 | 111-ER-0002-3 | 2” hollow plug assembly | 0
4641 | C364MJ53 | 111-ER-0002-4 | Probe adapter between probe and data logger | 0
4642 | C364MJ54 | 111-ER-0002-5 | 2” Pressure proof cover with pressure gauge & bleed plug | 0
4643 | C364MJ55 | 111-ER-0002-6 | Power heated enclosure for ER probe | 0
4644 | C364MJ56 | 147-CC-0001-1 | 2” flareweld access fitting | 0
4645 | C364MJ57 | 147-CC-0001-2 | Protruding coupon holder | 0
4646 | C364MJ58 | 147-CC-0001-3 | Protruding disc coupon | 0
4647 | C364MJ59 | 147-CC-0001-4 | 2” solid plug assembly | 0
4648 | C364MJ5A | 147-CC-0001-5 | 2” Pressure proof cover with pressure gauge & bleed plug | 0
4649 | C364MJ5B | 147-ER-0001-1 | 2” flareweld access fitting | 0
4650 | C364MJ5C | 147-ER-0001-2 | Protruding extractable corrosion probe (type ERP) | 0
4651 | C364MJ5D | 147-ER-0001-3 | 2” hollow plug assembly | 0
4652 | C364MJ5E | 147-ER-0001-4 | Probe adapter between probe and data logger | 0
4653 | C364MJ5F | 147-ER-0001-5 | 2” Pressure proof cover with pressure gauge & bleed plug | 0
4654 | C364MJ5G | 147-ER-0001-6 | Power heated enclosure for ER probe | 0
4655 | C364MJ5H | 173-CC-0001-1 | 2” flareweld access fitting | 0
4656 | C364MJ5J | 173-CC-0001-2 | Protruding coupon holder | 0
4657 | C364MJ5K | 173-CC-0001-3 | Protruding disc coupon | 0
4658 | C364MJ5L | 173-CC-0001-4 | 2” solid plug assembly | 0
4659 | C364MJ5M | 173-CC-0001-5 | 2” Pressure proof cover with pressure gauge & bleed plug | 0
4660 | C364MJ5N | 173-ER-0001-1 | 2” flareweld access fitting | 0
4661 | C364MJ5P | 173-ER-0001-2 | Protruding extractable corrosion probe (type ERP) | 0
4662 | C364MJ5R | 173-ER-0001-3 | 2” hollow plug assembly | 0
4663 | C364MJ5S | 173-ER-0001-4 | Probe adapter between probe and data logger | 0
4664 | C364MJ5T | 173-ER-0001-5 | 2” Pressure proof cover with pressure gauge & bleed plug | 0
4665 | C364MJ5U | 173-ER-0001-6 | Power heated enclosure for ER probe | 0
4666 | C364MJ5V | 177-BP-0001-1 | 2” flareweld access fitting | 0
4667 | C364MJ5W | 177-BP-0001-2 | Flush coupon holder | 0
4668 | C364MJ5X | 177-BP-0001-3 | Flush disc coupon | 0
4669 | C364MJ5Y | 177-BP-0001-4 | 2” solid plug assembly | 0
4670 | C364MJ5Z | 177-BP-0001-5 | 2” Pressure proof cover with pressure gauge & bleed plug | 0
4671 | C364MJ60 | 206-CC-0001-1 | 2” flareweld access fitting | 0
4672 | C364MJ61 | 206-CC-0001-2 | Flush coupon holder | 0
4673 | C364MJ62 | 206-CC-0001-3 | Flush disc coupon | 0
4674 | C364MJ63 | 206-CC-0001-4 | 2” solid plug assembly | 0
4675 | C364MJ64 | 206-CC-0001-5 | 2” Pressure proof cover with pressure gauge & bleed plug | 0
4676 | C364MJ65 | 206-CC-0002-1 | 2” flareweld access fitting | 0
4677 | C364MJ66 | 206-CC-0002-2 | Flush coupon holder | 0
4678 | C364MJ67 | 206-CC-0002-3 | Flush disc coupon | 0
4679 | C364MJ68 | 206-CC-0002-4 | 2” solid plug assembly | 0
4680 | C364MJ69 | 206-CC-0002-5 | 2” Pressure proof cover with pressure gauge & bleed plug | 0
4681 | C364MJ6A | 206-ER-0001-1 | 2” flareweld access fitting | 0
4682 | C364MJ6B | 206-ER-0001-2 | Flush extractable corrosion probe (type ERP) | 0
4683 | C364MJ6C | 206-ER-0001-3 | 2” hollow plug assembly | 0
4684 | C364MJ6D | 206-ER-0001-4 | Probe adapter between probe and data logger | 0
4685 | C364MJ6E | 206-ER-0001-5 | 2” Pressure proof cover with pressure gauge & bleed plug | 0
4686 | C364MJ6F | 206-ER-0001-6 | Power heated enclosure for ER probe | 0
4687 | C364MJ6G | 206-ER-0002-1 | 2” flareweld access fitting | 0
4688 | C364MJ6H | 206-ER-0002-2 | Flush extractable corrosion probe (type ERP) | 0
4689 | C364MJ6J | 206-ER-0002-3 | 2” hollow plug assembly | 0
4690 | C364MJ6K | 206-ER-0002-4 | Probe adapter between probe and data logger | 0
4691 | C364MJ6L | 206-ER-0002-5 | 2” Pressure proof cover with pressure gauge & bleed plug | 0
4692 | C364MJ6M | 206-ER-0002-6 | Power heated enclosure for ER probe | 0
4693 | C364MJ6N | 211-CC-0001-1 | 2” flareweld access fitting | 0
4694 | C364MJ6P | 211-CC-0001-2 | Flush coupon holder | 0
4695 | C364MJ6R | 211-CC-0001-3 | Flush disc coupon | 0
4696 | C364MJ6S | 211-CC-0001-4 | 2” solid plug assembly | 0
4697 | C364MJ6T | 211-CC-0001-5 | 2” Pressure proof cover with pressure gauge & bleed plug | 0
4698 | C364MJ6U | 211-CC-0002-1 | 2” flareweld access fitting | 0
4699 | C364MJ6V | 211-CC-0002-2 | Protruding coupon holder | 0
4700 | C364MJ6W | 211-CC-0002-3 | Protruding disc coupon | 0
4701 | C364MJ6X | 211-CC-0002-4 | 2” solid plug assembly | 0
4702 | C364MJ6Y | 211-CC-0002-5 | 2” Pressure proof cover with pressure gauge & bleed plug | 0
4703 | C364MJ6Z | 211-ER-0001-1 | 2” flareweld access fitting | 0
4704 | C364MJ70 | 211-ER-0001-2 | Flush extractable corrosion probe (type ERP) | 0
4705 | C364MJ71 | 211-ER-0001-3 | 2” hollow plug assembly | 0
4706 | C364MJ72 | 211-ER-0001-4 | Probe adapter between probe and data logger | 0
4707 | C364MJ73 | 211-ER-0001-5 | 2” Pressure proof cover with pressure gauge & bleed plug | 0
4708 | C364MJ74 | 211-ER-0001-6 | Power heated enclosure for ER probe | 0
4709 | C364MJ75 | 211-ER-0002-1 | 2” flareweld access fitting | 0
4710 | C364MJ76 | 211-ER-0002-2 | Protruding extractable corrosion probe (type ERP) | 0
4711 | C364MJ77 | 211-ER-0002-3 | 2” hollow plug assembly | 0
4712 | C364MJ78 | 211-ER-0002-4 | Probe adapter between probe and data logger | 0
4713 | C364MJ79 | 211-ER-0002-5 | 2” Pressure proof cover with pressure gauge & bleed plug | 0
4714 | C364MJ7A | 211-ER-0002-6 | Power heated enclosure for ER probe | 0
4715 | C364MJ7B | 247-CC-0001-1 | 2” flareweld access fitting | 0
4716 | C364MJ7C | 247-CC-0001-2 | Protruding coupon holder | 0
4717 | C364MJ7D | 247-CC-0001-3 | Protruding disc coupon | 0
4718 | C364MJ7E | 247-CC-0001-4 | 2” solid plug assembly | 0
4719 | C364MJ7F | 247-CC-0001-5 | 2” Pressure proof cover with pressure gauge & bleed plug | 0
4720 | C364MJ7G | 247-ER-0001-1 | 2” flareweld access fitting | 0
4721 | C364MJ7H | 247-ER-0001-2 | Protruding extractable corrosion probe (type ERP) | 0
4722 | C364MJ7J | 247-ER-0001-3 | 2” hollow plug assembly | 0
4723 | C364MJ7K | 247-ER-0001-4 | Probe adapter between probe and data logger | 0
4724 | C364MJ7L | 247-ER-0001-5 | 2” Pressure proof cover with pressure gauge & bleed plug | 0
4725 | C364MJ7M | 247-ER-0001-6 | Power heated enclosure for ER probe | 0
4726 | C364MJ7N | 273-CC-0001-1 | 2” flareweld access fitting | 0
4727 | C364MJ7P | 273-CC-0001-2 | Protruding coupon holder | 0
4728 | C364MJ7R | 273-CC-0001-3 | Protruding disc coupon | 0
4729 | C364MJ7S | 273-CC-0001-4 | 2” solid plug assembly | 0
4730 | C364MJ7T | 273-CC-0001-5 | 2” Pressure proof cover with pressure gauge & bleed plug | 0
4731 | C364MJ7U | 273-ER-0001-1 | 2” flareweld access fitting | 0
4732 | C364MJ7V | 273-ER-0001-2 | Protruding extractable corrosion probe (type ERP) | 0
4733 | C364MJ7W | 273-ER-0001-3 | 2” hollow plug assembly | 0
4734 | C364MJ7X | 273-ER-0001-4 | Probe adapter between probe and data logger | 0
4735 | C364MJ7Y | 273-ER-0001-5 | 2” Pressure proof cover with pressure gauge & bleed plug | 0
4736 | C364MJ7Z | 273-ER-0001-6 | Power heated enclosure for ER probe | 0
4737 | C364MJ80 | 277-BP-0001-1 | 2” flareweld access fitting | 0
4738 | C364MJ81 | 277-BP-0001-2 | Flush coupon holder | 0
4739 | C364MJ82 | 277-BP-0001-3 | Flush disc coupon | 0
4740 | C364MJ83 | 277-BP-0001-4 | 2” solid plug assembly | 0
4741 | C364MJ84 | 277-BP-0001-5 | 2” Pressure proof cover with pressure gauge & bleed plug | 0
4742 | C364MJ85 | 306-CC-0001-1 | 2” flareweld access fitting | 0
4743 | C364MJ86 | 306-CC-0001-2 | Flush coupon holder | 0
4744 | C364MJ87 | 306-CC-0001-3 | Flush disc coupon | 0
4745 | C364MJ88 | 306-CC-0001-4 | 2” solid plug assembly | 0
4746 | C364MJ89 | 306-CC-0001-5 | 2” Pressure proof cover with pressure gauge & bleed plug | 0
4747 | C364MJ8A | 306-CC-0002-1 | 2” flareweld access fitting | 0
4748 | C364MJ8B | 306-CC-0002-2 | Flush coupon holder | 0
4749 | C364MJ8C | 306-CC-0002-3 | Flush disc coupon | 0
4750 | C364MJ8D | 306-CC-0002-4 | 2” solid plug assembly | 0
4751 | C364MJ8E | 306-CC-0002-5 | 2” Pressure proof cover with pressure gauge & bleed plug | 0
4752 | C364MJ8F | 306-ER-0001-1 | 2” flareweld access fitting | 0
4753 | C364MJ8G | 306-ER-0001-2 | Flush extractable corrosion probe (type ERP) | 0
4754 | C364MJ8H | 306-ER-0001-3 | 2” hollow plug assembly | 0
4755 | C364MJ8J | 306-ER-0001-4 | Probe adapter between probe and data logger | 0
4756 | C364MJ8K | 306-ER-0001-5 | 2” Pressure proof cover with pressure gauge & bleed plug | 0
4757 | C364MJ8L | 306-ER-0001-6 | Power heated enclosure for ER probe | 0
4758 | C364MJ8M | 306-ER-0002-1 | 2” flareweld access fitting | 0
4759 | C364MJ8N | 306-ER-0002-2 | Flush extractable corrosion probe (type ERP) | 0
4760 | C364MJ8P | 306-ER-0002-3 | 2” hollow plug assembly | 0
4761 | C364MJ8R | 306-ER-0002-4 | Probe adapter between probe and data logger | 0
4762 | C364MJ8S | 306-ER-0002-5 | 2” Pressure proof cover with pressure gauge & bleed plug | 0
4763 | C364MJ8T | 306-ER-0002-6 | Power heated enclosure for ER probe | 0
4764 | C364MJ8U | 311-CC-0001-1 | 2” flareweld access fitting | 0
4765 | C364MJ8V | 311-CC-0001-2 | Flush coupon holder | 0
4766 | C364MJ8W | 311-CC-0001-3 | Flush disc coupon | 0
4767 | C364MJ8X | 311-CC-0001-4 | 2” solid plug assembly | 0
4768 | C364MJ8Y | 311-CC-0001-5 | 2” Pressure proof cover with pressure gauge & bleed plug | 0
4769 | C364MJ8Z | 311-CC-0002-1 | 2” flareweld access fitting | 0
4770 | C364MJ90 | 311-CC-0002-2 | Protruding coupon holder | 0
4771 | C364MJ91 | 311-CC-0002-3 | Protruding disc coupon | 0
4772 | C364MJ92 | 311-CC-0002-4 | 2” solid plug assembly | 0
4773 | C364MJ93 | 311-CC-0002-5 | 2” Pressure proof cover with pressure gauge & bleed plug | 0
4774 | C364MJ94 | 311-ER-0001-1 | 2” flareweld access fitting | 0
4775 | C364MJ95 | 311-ER-0001-2 | Flush extractable corrosion probe (type ERP) | 0
4776 | C364MJ96 | 311-ER-0001-3 | 2” hollow plug assembly | 0
4777 | C364MJ97 | 311-ER-0001-4 | Probe adapter between probe and data logger | 0
4778 | C364MJ98 | 311-ER-0001-5 | 2” Pressure proof cover with pressure gauge & bleed plug | 0
4779 | C364MJ99 | 311-ER-0001-6 | Power heated enclosure for ER probe | 0
4780 | C364MJ9A | 311-ER-0002-1 | 2” flareweld access fitting | 0
4781 | C364MJ9B | 311-ER-0002-2 | Protruding extractable corrosion probe (type ERP) | 0
4782 | C364MJ9C | 311-ER-0002-3 | 2” hollow plug assembly | 0
4783 | C364MJ9D | 311-ER-0002-4 | Probe adapter between probe and data logger | 0
4784 | C364MJ9E | 311-ER-0002-5 | 2” Pressure proof cover with pressure gauge & bleed plug | 0
4785 | C364MJ9F | 311-ER-0002-6 | Power heated enclosure for ER probe | 0
4786 | C364MJ9G | 347-CC-0001-1 | 2” flareweld access fitting | 0
4787 | C364MJ9H | 347-CC-0001-2 | Protruding coupon holder | 0
4788 | C364MJ9J | 347-CC-0001-3 | Protruding disc coupon | 0
4789 | C364MJ9K | 347-CC-0001-4 | 2” solid plug assembly | 0
4790 | C364MJ9L | 347-CC-0001-5 | 2” Pressure proof cover with pressure gauge & bleed plug | 0
4791 | C364MJ9M | 347-ER-0001-1 | 2” flareweld access fitting | 0
4792 | C364MJ9N | 347-ER-0001-2 | Protruding extractable corrosion probe (type ERP) | 0
4793 | C364MJ9P | 347-ER-0001-3 | 2” hollow plug assembly | 0
4794 | C364MJ9R | 347-ER-0001-4 | Probe adapter between probe and data logger | 0
4795 | C364MJ9S | 347-ER-0001-5 | 2” Pressure proof cover with pressure gauge & bleed plug | 0
4796 | C364MJ9T | 347-ER-0001-6 | Power heated enclosure for ER probe | 0
4797 | C364MJ9U | 373-CC-0001-1 | 2” flareweld access fitting | 0
4798 | C364MJ9V | 373-CC-0001-2 | Protruding coupon holder | 0
4799 | C364MJ9W | 373-CC-0001-3 | Protruding disc coupon | 0
4800 | C364MJ9X | 373-CC-0001-4 | 2” solid plug assembly | 0
4801 | C364MJ9Y | 373-CC-0001-5 | 2” Pressure proof cover with pressure gauge & bleed plug | 0
4802 | C364MJ9Z | 373-ER-0001-1 | 2” flareweld access fitting | 0
4803 | C364MJA0 | 373-ER-0001-2 | Protruding extractable corrosion probe (type ERP) | 0
4804 | C364MJA1 | 373-ER-0001-3 | 2” hollow plug assembly | 0
4805 | C364MJA2 | 373-ER-0001-4 | Probe adapter between probe and data logger | 0
4806 | C364MJA3 | 373-ER-0001-5 | 2” Pressure proof cover with pressure gauge & bleed plug | 0
4807 | C364MJA4 | 373-ER-0001-6 | Power heated enclosure for ER probe | 0
4808 | C364MJA5 | 377-BP-0001-1 | 2” flareweld access fitting | 0
4809 | C364MJA6 | 377-BP-0001-2 | Flush coupon holder | 0
4810 | C364MJA7 | 377-BP-0001-3 | Flush disc coupon | 0
4811 | C364MJA8 | 377-BP-0001-4 | 2” solid plug assembly | 0
4812 | C364MJA9 | 377-BP-0001-5 | 2” Pressure proof cover with pressure gauge & bleed plug | 0
4813 | C36A7U1R | 15680650CRPSBG | Calibration bottle , B 50 , Carrier/Fuel/Reference Gas , Single , Gas | 0
4814 | C36FYPBZ | DBTR20S5DF30030008 | 28 IN x 14.27MM / 26 IN x S-20 Reducing tee, Welded + 100% RT, ASME B16.9, ASTM A403 Gr.WP304/304L, BW Ends, -, Impact tested as per JSS | 0
4815 | C36G7F9J | FGWNU3LT0322P20001 | 1 IN x 4.5MM Weldneck Flange, GOST 33259 Series 1, GOST 8479 Steel Gr.09G2S KP245 as per GOST 19281, PN 16, Type B as per GOST 33259/BW End, -, -, Design temperature at -52 degC | 0
4816 | C36G7FA5 | FGWNU3LT0322P20001 | 1 IN x 7.5MM Weldneck Flange, GOST 33259 Series 1, GOST 8479 Steel Gr.09G2S KP245 as per GOST 19281, PN 16, Type B as per GOST 33259/BW End, -, -, Design temperature at -52 degC | 0
4817 | C36G7FAS | FGWNU3LT0322P30001 | 1 IN x 3MM Weldneck Flange, GOST 33259 Series 1, GOST 8479 Steel Gr.09G2S KP245 as per GOST 19281, PN 25, Type B as per GOST 33259/BW End, -, -, Design temperature at -52 degC | 0
4818 | C36G7WU7 | PPPPU7LU08I0000004 | 1 IN x 7.5MM Seamless, Pipes, GOST 8732/GOST 8734, GOST 19281 Steel Gr.09G2S Strength Class K48 as per Project Specification, PE, Fabrication as per GOST 8733 and Project Specification, Design Temperature at minus 52°C -, -, | 0
4819 | C36KDZXR | 000-UT-0001-4 | Couplant kit | 0
4820 | C36KE41U | 15150203SU | Fire and gas system , Engineering workstation , Single Unit | 0
4821 | C36PHKD6 | 153502CU-- | PA/GA system/Intercom system - System Cabinets/Panels , Central Unit , | 0
4822 | C36W93PP | VBAG29L4040CL8TE04AC06 | 16 IN Ball Valve Flanged Ends, Reduced Bore, Long Pattern, Trunnion Ball, API 6D + ASME B16.34, Seat Leakage as per ISO 5208 Rate A, ASTM A352 Gr.LCC, 600 Lbs, RTJ Faces, Ends as per ASME B16.5, -, AISI 316 Ball, AISI 316 Stem, 2 or 3 Pcs Split Body Side Entry, Bolted Connection, A320 Gr.L7/A194 Gr.7 + S3, -, Primary PTFE Lip Seal/Secondary Graphite, Stem Seal: Graphite, -, Seat Rings: AISI 316, Seat Inserts: PEEK, -, Fire Safe as per Std from JSS or Datasheet, GO, -, -, -, -, -, Design Temperature at -52 degC | 0
4823 | C37E29D | 155207 | Microwave (radar) level transmitter | -1
4824 | C37TJBYF | 000-UT-0002-4 | Couplant kit | 0
4825 | C384R3VG | 153131- | Access control system - Workstation/Operator Console , | 0
4826 | C384R3VH | 153132IDSR | Access control system - Card Reader , Indoor , Short Range | 0
4827 | C384R3VJ | 153132ODSR | Access control system - Card Reader , Outdoor , Short Range | 0
4828 | C384R3W1 | 153420CU | Structured network Cabling - Patch panel cabinet , Central Unit | 0
4829 | C38BNR0F | VBDBB3L5C101L54N071V06 | 2 IN x 2 IN Double Ball Block & Needle Bleed Valve, Full Bore, Floating Ball, API 6D where applicable + ASME B16.34, Seat Leakage as per ISO 5208 Rate A, ASTM A350 Gr.LF2 Cl.1, 300 Lbs, RF, Ends as per ASME B16.5, -, AISI 316 Ball, AISI 316 Stem, 2 or 3 Pcs Split Body Side Entry, Bolted Connection, A320 Gr.L7/A194 Gr.7 + S3, -, Primary PTFE Lip Seal/Secondary Graphite, Stem Seal: Graphite, -, Seat Rings: RPTFE, Seat Inserts: -, -, Fire Safe as per Std from JSS or Datasheet, LO, -, -, -, -, -, Design Temperature at -52 degC | 0
4830 | C38BPNAH | VBDBB3L5C101L54N071V07 | 2 IN x 2 IN Double Ball Block & Needle Bleed Valve, Full Bore, Floating Ball, API 6D where applicable + ASME B16.34, Seat Leakage as per ISO 5208 Rate A, ASTM A350 Gr.LF2 Cl.1, 300 Lbs, RF, Ends as per ASME B16.5, -, AISI 316 Ball, AISI 316 Stem, 2 or 3 Pcs Split Body Side Entry, Bolted Connection, A320 Gr.L7/A194 Gr.7 + S3, -, Primary PTFE Lip Seal/Secondary Graphite, Stem Seal: Graphite, -, Seat Rings: RPTFE, Seat Inserts: -, -, Fire Safe as per Std from JSS or Datasheet, LO, -, -, -, -, -, Low Fugitive Emission, Design Temperature at -52 degC | 0
4831 | C38BPRZK | VBDBB3S5C401L54G071T10 | 2 IN x 2 IN Double Ball Block & Needle Bleed Valve, Full Bore, Floating Ball, API 6D where applicable + ASME B16.34, Seat Leakage as per ISO 5208 Rate A, ASTM A182 Gr.F304/304L, 300 Lbs, RF, Ends as per ASME B16.5, -, AISI 316 Ball, AISI 316 Stem, 2 or 3 Pcs Split Body Side Entry, Bolted Connection, A193 Gr.B8 Cl.2 + S2/A194 Gr.8, -, Primary PTFE Lip Seal/Secondary Graphite, Stem Seal: Graphite, -, Seat Rings: RPTFE, Seat Inserts: -, -, Fire Safe as per Std from JSS or Datasheet, LO, -, -, -, -, Body Cavity Pressure Relief System, Low Fugitive Emission, Design Temperature at -196 degC | 0
4832 | C38BR1L9 | VBDBB3L5C102L84O071V06 | .5 IN x .5 IN Double Ball Block & Needle Bleed Valve, Full Bore, Trunnion Ball, API 6D where applicable + ASME B16.34, Seat Leakage as per ISO 5208 Rate A, ASTM A350 Gr.LF2 Cl.1, 600 Lbs, RTJ, Ends as per ASME B16.5, -, AISI 316 Ball, AISI 316 Stem, 2 or 3 Pcs Split Body Side Entry, Bolted Connection, A320 Gr.L7/A194 Gr.7 + S3, -, Primary PTFE Lip Seal/Secondary Graphite, Stem Seal: Graphite, -, Seat Rings: AISI 316, Seat Inserts: RPTFE, -, Fire Safe as per Std from JSS or Datasheet, LO, -, -, -, -, -, Design Temperature at -52 degC | 0
4833 | C38BR1LB | VBDBB3L5C102L84O071V06 | 1 IN x 1 IN Double Ball Block & Needle Bleed Valve, Full Bore, Trunnion Ball, API 6D where applicable + ASME B16.34, Seat Leakage as per ISO 5208 Rate A, ASTM A350 Gr.LF2 Cl.1, 600 Lbs, RTJ, Ends as per ASME B16.5, -, AISI 316 Ball, AISI 316 Stem, 2 or 3 Pcs Split Body Side Entry, Bolted Connection, A320 Gr.L7/A194 Gr.7 + S3, -, Primary PTFE Lip Seal/Secondary Graphite, Stem Seal: Graphite, -, Seat Rings: AISI 316, Seat Inserts: RPTFE, -, Fire Safe as per Std from JSS or Datasheet, LO, -, -, -, -, -, Design Temperature at -52 degC | 0
4834 | C38BR1LD | VBDBB3L5C102L84O071V06 | 2 IN x .5 IN Double Ball Block & Needle Bleed Valve, Full Bore, Trunnion Ball, API 6D where applicable + ASME B16.34, Seat Leakage as per ISO 5208 Rate A, ASTM A350 Gr.LF2 Cl.1, 600 Lbs, RTJ, Ends as per ASME B16.5, -, AISI 316 Ball, AISI 316 Stem, 2 or 3 Pcs Split Body Side Entry, Bolted Connection, A320 Gr.L7/A194 Gr.7 + S3, -, Primary PTFE Lip Seal/Secondary Graphite, Stem Seal: Graphite, -, Seat Rings: AISI 316, Seat Inserts: RPTFE, -, Fire Safe as per Std from JSS or Datasheet, LO, -, -, -, -, -, Design Temperature at -52 degC | 0
4835 | C38BR1LE | VBDBB3L5C102L84O071V06 | 2 IN x 1 IN Double Ball Block & Needle Bleed Valve, Full Bore, Trunnion Ball, API 6D where applicable + ASME B16.34, Seat Leakage as per ISO 5208 Rate A, ASTM A350 Gr.LF2 Cl.1, 600 Lbs, RTJ, Ends as per ASME B16.5, -, AISI 316 Ball, AISI 316 Stem, 2 or 3 Pcs Split Body Side Entry, Bolted Connection, A320 Gr.L7/A194 Gr.7 + S3, -, Primary PTFE Lip Seal/Secondary Graphite, Stem Seal: Graphite, -, Seat Rings: AISI 316, Seat Inserts: RPTFE, -, Fire Safe as per Std from JSS or Datasheet, LO, -, -, -, -, -, Design Temperature at -52 degC | 0
4836 | C38BR1LF | VBDBB3L5C102L84O071V06 | 2 IN x 2 IN Double Ball Block & Needle Bleed Valve, Full Bore, Trunnion Ball, API 6D where applicable + ASME B16.34, Seat Leakage as per ISO 5208 Rate A, ASTM A350 Gr.LF2 Cl.1, 600 Lbs, RTJ, Ends as per ASME B16.5, -, AISI 316 Ball, AISI 316 Stem, 2 or 3 Pcs Split Body Side Entry, Bolted Connection, A320 Gr.L7/A194 Gr.7 + S3, -, Primary PTFE Lip Seal/Secondary Graphite, Stem Seal: Graphite, -, Seat Rings: AISI 316, Seat Inserts: RPTFE, -, Fire Safe as per Std from JSS or Datasheet, LO, -, -, -, -, -, Design Temperature at -52 degC | 0
4837 | C38BR1M3 | VBDBB3L5C102L84Q071V06 | 2 IN x 2 IN Double Ball Block & Needle Bleed Valve, Full Bore, Trunnion Ball, API 6D where applicable + ASME B16.34, Seat Leakage as per ISO 5208 Rate A, ASTM A350 Gr.LF2 Cl.1, 600 Lbs, RTJ, Ends as per ASME B16.5, -, AISI 316 Ball, AISI 316 Stem, 2 or 3 Pcs Split Body Side Entry, Bolted Connection, A320 Gr.L7/A194 Gr.7 + S3, -, Primary PTFE Lip Seal/Secondary Graphite, Stem Seal: Graphite, -, Seat Rings: AISI 316, Seat Inserts: PEEK, -, Fire Safe as per Std from JSS or Datasheet, LO, -, -, -, -, -, Design Temperature at -52 degC | 0
4838 | C38BR1T0 | VBDBB3L5C202L84O071U08 | .5 IN x .5 IN Double Ball Block & Needle Bleed Valve, Full Bore, Trunnion Ball, API 6D where applicable + ASME B16.34, Seat Leakage as per ISO 5208 Rate A, ASTM A350 Gr.LF2 Cl.1 + PWHT + Sour Service, 600 Lbs, RTJ, Ends as per ASME B16.5, -, AISI 316 Ball, AISI 316 Stem, 2 or 3 Pcs Split Body Side Entry, Bolted Connection, A320 Gr.L7M/A194 Gr.7M + S3, -, Primary PTFE Lip Seal/Secondary Graphite, Stem Seal: Graphite, -, Seat Rings: AISI 316, Seat Inserts: RPTFE, -, Fire Safe as per Std from JSS or Datasheet, LO, -, -, -, -, -, Low Fugitive Emission, H2S Peak, Design Temperature at -52 degC | 0
4839 | C38BR1T6 | VBDBB3L5C202L84O071U08 | 2 IN x 2 IN Double Ball Block & Needle Bleed Valve, Full Bore, Trunnion Ball, API 6D where applicable + ASME B16.34, Seat Leakage as per ISO 5208 Rate A, ASTM A350 Gr.LF2 Cl.1 + PWHT + Sour Service, 600 Lbs, RTJ, Ends as per ASME B16.5, -, AISI 316 Ball, AISI 316 Stem, 2 or 3 Pcs Split Body Side Entry, Bolted Connection, A320 Gr.L7M/A194 Gr.7M + S3, -, Primary PTFE Lip Seal/Secondary Graphite, Stem Seal: Graphite, -, Seat Rings: AISI 316, Seat Inserts: RPTFE, -, Fire Safe as per Std from JSS or Datasheet, LO, -, -, -, -, -, Low Fugitive Emission, H2S Peak, Design Temperature at -52 degC | 0
4840 | C38BR3CJ | VBDBB3S5C402L84O071T09 | 2 IN x 2 IN Double Ball Block & Needle Bleed Valve, Full Bore, Trunnion Ball, API 6D where applicable + ASME B16.34, Seat Leakage as per ISO 5208 Rate A, ASTM A182 Gr.F304/304L, 600 Lbs, RTJ, Ends as per ASME B16.5, -, AISI 316 Ball, AISI 316 Stem, 2 or 3 Pcs Split Body Side Entry, Bolted Connection, A193 Gr.B8 Cl.2 + S2/A194 Gr.8, -, Primary PTFE Lip Seal/Secondary Graphite, Stem Seal: Graphite, -, Seat Rings: AISI 316, Seat Inserts: RPTFE, -, Fire Safe as per Std from JSS or Datasheet, LO, -, -, -, -, -, Design Temperature at -196 degC | 0
4841 | C38BR3W0 | VBDBB3L5C102LB4Q071V06 | .5 IN x .5 IN Double Ball Block & Needle Bleed Valve, Full Bore, Trunnion Ball, API 6D where applicable + ASME B16.34, Seat Leakage as per ISO 5208 Rate A, ASTM A350 Gr.LF2 Cl.1, 1500 Lbs, RTJ, Ends as per ASME B16.5, -, AISI 316 Ball, AISI 316 Stem, 2 or 3 Pcs Split Body Side Entry, Bolted Connection, A320 Gr.L7/A194 Gr.7 + S3, -, Primary PTFE Lip Seal/Secondary Graphite, Stem Seal: Graphite, -, Seat Rings: AISI 316, Seat Inserts: PEEK, -, Fire Safe as per Std from JSS or Datasheet, LO, -, -, -, -, -, Design Temperature at -52 degC | 0
4842 | C38BR3W1 | VBDBB3L5C102LB4Q071V06 | .75 IN x .75 IN Double Ball Block & Needle Bleed Valve, Full Bore, Trunnion Ball, API 6D where applicable + ASME B16.34, Seat Leakage as per ISO 5208 Rate A, ASTM A350 Gr.LF2 Cl.1, 1500 Lbs, RTJ, Ends as per ASME B16.5, -, AISI 316 Ball, AISI 316 Stem, 2 or 3 Pcs Split Body Side Entry, Bolted Connection, A320 Gr.L7/A194 Gr.7 + S3, -, Primary PTFE Lip Seal/Secondary Graphite, Stem Seal: Graphite, -, Seat Rings: AISI 316, Seat Inserts: PEEK, -, Fire Safe as per Std from JSS or Datasheet, LO, -, -, -, -, -, Design Temperature at -52 degC | 0
4843 | C38BR3W6 | VBDBB3L5C102LB4Q071V06 | 2 IN x 2 IN Double Ball Block & Needle Bleed Valve, Full Bore, Trunnion Ball, API 6D where applicable + ASME B16.34, Seat Leakage as per ISO 5208 Rate A, ASTM A350 Gr.LF2 Cl.1, 1500 Lbs, RTJ, Ends as per ASME B16.5, -, AISI 316 Ball, AISI 316 Stem, 2 or 3 Pcs Split Body Side Entry, Bolted Connection, A320 Gr.L7/A194 Gr.7 + S3, -, Primary PTFE Lip Seal/Secondary Graphite, Stem Seal: Graphite, -, Seat Rings: AISI 316, Seat Inserts: PEEK, -, Fire Safe as per Std from JSS or Datasheet, LO, -, -, -, -, -, Design Temperature at -52 degC | 0
4844 | C38BR3Z6 | VBDBB3L5C102LB4T071V06 | 2 IN x 2 IN Double Ball Block & Needle Bleed Valve, Full Bore, Trunnion Ball, API 6D where applicable + ASME B16.34, Seat Leakage as per ISO 5208 Rate B, ASTM A350 Gr.LF2 Cl.1, 1500 Lbs, RTJ, Ends as per ASME B16.5, -, ASTM A182 Gr.F316 WC Coated Ball, AISI 316 Stem, 2 or 3 Pcs Split Body Side Entry, Bolted Connection, A320 Gr.L7/A194 Gr.7 + S3, -, Primary PTFE Lip Seal/Secondary Graphite, Stem Seal: Graphite, -, Seat Rings: WC Coated, Seat Inserts: -, -, Fire Safe as per Std from JSS or Datasheet, LO, -, -, -, -, -, Design Temperature at -52 degC | 0
4845 | C38BRFS1 | VBDBB3S5C402LB4K071T09 | 2 IN x 2 IN Double Ball Block & Needle Bleed Valve, Full Bore, Trunnion Ball, API 6D where applicable + ASME B16.34, Seat Leakage as per ISO 5208 Rate A, ASTM A182 Gr.F304/304L, 1500 Lbs, RTJ, Ends as per ASME B16.5, -, AISI 316 Ball, AISI 316 Stem, 2 or 3 Pcs Split Body Side Entry, Bolted Connection, A193 Gr.B8 Cl.2 + S2/A194 Gr.8, -, Primary PTFE Lip Seal/Secondary Graphite, Stem Seal: Graphite, -, Seat Rings: AISI 316, Seat Inserts: PCTFE, -, Fire Safe as per Std from JSS or Datasheet, LO, -, -, -, -, -, Design Temperature at -196 degC | 0
4846 | C38C3AL9 | BTS280A00F010004 | M14 - x 100 MM Stud bolt with 2 heavy hexagonal nuts, Full Length Threaded, ISO 261/ISO 4033, A320 Gr.L7/A194 Gr.7 + S3, -, Coating as per JSS, Design temperature at -52 degC | 1
4847 | C38C3ALA | BTS280A00F010004 | M14 - x 110 MM Stud bolt with 2 heavy hexagonal nuts, Full Length Threaded, ISO 261/ISO 4033, A320 Gr.L7/A194 Gr.7 + S3, -, Coating as per JSS, Design temperature at -52 degC | 1
4848 | C38C3ALG | BTS280A00F010004 | M14 - x 70 MM Stud bolt with 2 heavy hexagonal nuts, Full Length Threaded, ISO 261/ISO 4033, A320 Gr.L7/A194 Gr.7 + S3, -, Coating as per JSS, Design temperature at -52 degC | 1
4849 | C38C3ALH | BTS280A00F010004 | M14 - x 75 MM Stud bolt with 2 heavy hexagonal nuts, Full Length Threaded, ISO 261/ISO 4033, A320 Gr.L7/A194 Gr.7 + S3, -, Coating as per JSS, Design temperature at -52 degC | 1
4850 | C38C3ALJ | BTS280A00F010004 | M14 - x 80 MM Stud bolt with 2 heavy hexagonal nuts, Full Length Threaded, ISO 261/ISO 4033, A320 Gr.L7/A194 Gr.7 + S3, -, Coating as per JSS, Design temperature at -52 degC | 1
4851 | C38C3ALL | BTS280A00F010004 | M14 - x 90 MM Stud bolt with 2 heavy hexagonal nuts, Full Length Threaded, ISO 261/ISO 4033, A320 Gr.L7/A194 Gr.7 + S3, -, Coating as per JSS, Design temperature at -52 degC | 1
4852 | C38C3ALM | BTS280A00F010004 | M14 - x 95 MM Stud bolt with 2 heavy hexagonal nuts, Full Length Threaded, ISO 261/ISO 4033, A320 Gr.L7/A194 Gr.7 + S3, -, Coating as per JSS, Design temperature at -52 degC | 1
4853 | C38C3ALN | BTS280A00F010004 | M16 - x 100 MM Stud bolt with 2 heavy hexagonal nuts, Full Length Threaded, ISO 261/ISO 4033, A320 Gr.L7/A194 Gr.7 + S3, -, Coating as per JSS, Design temperature at -52 degC | 1
4854 | C38C3ALP | BTS280A00F010004 | M16 - x 105 MM Stud bolt with 2 heavy hexagonal nuts, Full Length Threaded, ISO 261/ISO 4033, A320 Gr.L7/A194 Gr.7 + S3, -, Coating as per JSS, Design temperature at -52 degC | 1
4855 | C38C3ALR | BTS280A00F010004 | M16 - x 110 MM Stud bolt with 2 heavy hexagonal nuts, Full Length Threaded, ISO 261/ISO 4033, A320 Gr.L7/A194 Gr.7 + S3, -, Coating as per JSS, Design temperature at -52 degC | 1
4856 | C38C3ALS | BTS280A00F010004 | M16 - x 115 MM Stud bolt with 2 heavy hexagonal nuts, Full Length Threaded, ISO 261/ISO 4033, A320 Gr.L7/A194 Gr.7 + S3, -, Coating as per JSS, Design temperature at -52 degC | 1
4857 | C38C3ALT | BTS280A00F010004 | M16 - x 120 MM Stud bolt with 2 heavy hexagonal nuts, Full Length Threaded, ISO 261/ISO 4033, A320 Gr.L7/A194 Gr.7 + S3, -, Coating as per JSS, Design temperature at -52 degC | 1
4858 | C38C3ALU | BTS280A00F010004 | M16 - x 125 MM Stud bolt with 2 heavy hexagonal nuts, Full Length Threaded, ISO 261/ISO 4033, A320 Gr.L7/A194 Gr.7 + S3, -, Coating as per JSS, Design temperature at -52 degC | 1
4859 | C38C3ALV | BTS280A00F010004 | M16 - x 130 MM Stud bolt with 2 heavy hexagonal nuts, Full Length Threaded, ISO 261/ISO 4033, A320 Gr.L7/A194 Gr.7 + S3, -, Coating as per JSS, Design temperature at -52 degC | 1
4860 | C38C3ALW | BTS280A00F010004 | M16 - x 135 MM Stud bolt with 2 heavy hexagonal nuts, Full Length Threaded, ISO 261/ISO 4033, A320 Gr.L7/A194 Gr.7 + S3, -, Coating as per JSS, Design temperature at -52 degC | 1
4861 | C38C3ALX | BTS280A00F010004 | M16 - x 140 MM Stud bolt with 2 heavy hexagonal nuts, Full Length Threaded, ISO 261/ISO 4033, A320 Gr.L7/A194 Gr.7 + S3, -, Coating as per JSS, Design temperature at -52 degC | 1
4862 | C38C3ALY | BTS280A00F010004 | M16 - x 145 MM Stud bolt with 2 heavy hexagonal nuts, Full Length Threaded, ISO 261/ISO 4033, A320 Gr.L7/A194 Gr.7 + S3, -, Coating as per JSS, Design temperature at -52 degC | 1
4863 | C38C3ALZ | BTS280A00F010004 | M16 - x 150 MM Stud bolt with 2 heavy hexagonal nuts, Full Length Threaded, ISO 261/ISO 4033, A320 Gr.L7/A194 Gr.7 + S3, -, Coating as per JSS, Design temperature at -52 degC | 1
4864 | C38C3AM0 | BTS280A00F010004 | M16 - x 155 MM Stud bolt with 2 heavy hexagonal nuts, Full Length Threaded, ISO 261/ISO 4033, A320 Gr.L7/A194 Gr.7 + S3, -, Coating as per JSS, Design temperature at -52 degC | 1
4865 | C38C3AM1 | BTS280A00F010004 | M16 - x 160 MM Stud bolt with 2 heavy hexagonal nuts, Full Length Threaded, ISO 261/ISO 4033, A320 Gr.L7/A194 Gr.7 + S3, -, Coating as per JSS, Design temperature at -52 degC | 1
4866 | C38C3AM3 | BTS280A00F010004 | M16 - x 170 MM Stud bolt with 2 heavy hexagonal nuts, Full Length Threaded, ISO 261/ISO 4033, A320 Gr.L7/A194 Gr.7 + S3, -, Coating as per JSS, Design temperature at -52 degC | 1
4867 | C38C3AM5 | BTS280A00F010004 | M16 - x 180 MM Stud bolt with 2 heavy hexagonal nuts, Full Length Threaded, ISO 261/ISO 4033, A320 Gr.L7/A194 Gr.7 + S3, -, Coating as per JSS, Design temperature at -52 degC | 1
4868 | C38C3AM7 | BTS280A00F010004 | M16 - x 190 MM Stud bolt with 2 heavy hexagonal nuts, Full Length Threaded, ISO 261/ISO 4033, A320 Gr.L7/A194 Gr.7 + S3, -, Coating as per JSS, Design temperature at -52 degC | 1
4869 | C38C3AM9 | BTS280A00F010004 | M16 - x 200 MM Stud bolt with 2 heavy hexagonal nuts, Full Length Threaded, ISO 261/ISO 4033, A320 Gr.L7/A194 Gr.7 + S3, -, Coating as per JSS, Design temperature at -52 degC | 1
4870 | C38C3AMB | BTS280A00F010004 | M16 - x 210 MM Stud bolt with 2 heavy hexagonal nuts, Full Length Threaded, ISO 261/ISO 4033, A320 Gr.L7/A194 Gr.7 + S3, -, Coating as per JSS, Design temperature at -52 degC | 1
4871 | C38C3AN9 | BTS280A00F010004 | M16 - x 360 MM Stud bolt with 2 heavy hexagonal nuts, Full Length Threaded, ISO 261/ISO 4033, A320 Gr.L7/A194 Gr.7 + S3, -, Coating as per JSS, Design temperature at -52 degC | 1
4872 | C38C3ANJ | BTS280A00F010004 | M16 - x 400 MM Stud bolt with 2 heavy hexagonal nuts, Full Length Threaded, ISO 261/ISO 4033, A320 Gr.L7/A194 Gr.7 + S3, -, Coating as per JSS, Design temperature at -52 degC | 1
4873 | C38C3ANL | BTS280A00F010004 | M16 - x 410 MM Stud bolt with 2 heavy hexagonal nuts, Full Length Threaded, ISO 261/ISO 4033, A320 Gr.L7/A194 Gr.7 + S3, -, Coating as per JSS, Design temperature at -52 degC | 1
4874 | C38C3APD | BTS280A00F010004 | M16 - x 80 MM Stud bolt with 2 heavy hexagonal nuts, Full Length Threaded, ISO 261/ISO 4033, A320 Gr.L7/A194 Gr.7 + S3, -, Coating as per JSS, Design temperature at -52 degC | 1
4875 | C38C3APF | BTS280A00F010004 | M16 - x 90 MM Stud bolt with 2 heavy hexagonal nuts, Full Length Threaded, ISO 261/ISO 4033, A320 Gr.L7/A194 Gr.7 + S3, -, Coating as per JSS, Design temperature at -52 degC | 1
4876 | C38C3APG | BTS280A00F010004 | M16 - x 95 MM Stud bolt with 2 heavy hexagonal nuts, Full Length Threaded, ISO 261/ISO 4033, A320 Gr.L7/A194 Gr.7 + S3, -, Coating as per JSS, Design temperature at -52 degC | 1
4877 | C38C3APK | BTS280A00F010004 | M20 - x 110 MM Stud bolt with 2 heavy hexagonal nuts, Full Length Threaded, ISO 261/ISO 4033, A320 Gr.L7/A194 Gr.7 + S3, -, Coating as per JSS, Design temperature at -52 degC | 1
4878 | C38C3APM | BTS280A00F010004 | M20 - x 120 MM Stud bolt with 2 heavy hexagonal nuts, Full Length Threaded, ISO 261/ISO 4033, A320 Gr.L7/A194 Gr.7 + S3, -, Coating as per JSS, Design temperature at -52 degC | 1
4879 | C38C3APP | BTS280A00F010004 | M20 - x 130 MM Stud bolt with 2 heavy hexagonal nuts, Full Length Threaded, ISO 261/ISO 4033, A320 Gr.L7/A194 Gr.7 + S3, -, Coating as per JSS, Design temperature at -52 degC | 1
4880 | C38C3APR | BTS280A00F010004 | M20 - x 135 MM Stud bolt with 2 heavy hexagonal nuts, Full Length Threaded, ISO 261/ISO 4033, A320 Gr.L7/A194 Gr.7 + S3, -, Coating as per JSS, Design temperature at -52 degC | 1
4881 | C38C3APS | BTS280A00F010004 | M20 - x 140 MM Stud bolt with 2 heavy hexagonal nuts, Full Length Threaded, ISO 261/ISO 4033, A320 Gr.L7/A194 Gr.7 + S3, -, Coating as per JSS, Design temperature at -52 degC | 1
4882 | C38C3APT | BTS280A00F010004 | M20 - x 145 MM Stud bolt with 2 heavy hexagonal nuts, Full Length Threaded, ISO 261/ISO 4033, A320 Gr.L7/A194 Gr.7 + S3, -, Coating as per JSS, Design temperature at -52 degC | 1
4883 | C38C3APU | BTS280A00F010004 | M20 - x 150 MM Stud bolt with 2 heavy hexagonal nuts, Full Length Threaded, ISO 261/ISO 4033, A320 Gr.L7/A194 Gr.7 + S3, -, Coating as per JSS, Design temperature at -52 degC | 1
4884 | C38C3APV | BTS280A00F010004 | M20 - x 155 MM Stud bolt with 2 heavy hexagonal nuts, Full Length Threaded, ISO 261/ISO 4033, A320 Gr.L7/A194 Gr.7 + S3, -, Coating as per JSS, Design temperature at -52 degC | 1
4885 | C38C3APW | BTS280A00F010004 | M20 - x 160 MM Stud bolt with 2 heavy hexagonal nuts, Full Length Threaded, ISO 261/ISO 4033, A320 Gr.L7/A194 Gr.7 + S3, -, Coating as per JSS, Design temperature at -52 degC | 1
4886 | C38C3APX | BTS280A00F010004 | M20 - x 165 MM Stud bolt with 2 heavy hexagonal nuts, Full Length Threaded, ISO 261/ISO 4033, A320 Gr.L7/A194 Gr.7 + S3, -, Coating as per JSS, Design temperature at -52 degC | 1
4887 | C38C3APY | BTS280A00F010004 | M20 - x 170 MM Stud bolt with 2 heavy hexagonal nuts, Full Length Threaded, ISO 261/ISO 4033, A320 Gr.L7/A194 Gr.7 + S3, -, Coating as per JSS, Design temperature at -52 degC | 1
4888 | C38C3AR0 | BTS280A00F010004 | M20 - x 180 MM Stud bolt with 2 heavy hexagonal nuts, Full Length Threaded, ISO 261/ISO 4033, A320 Gr.L7/A194 Gr.7 + S3, -, Coating as per JSS, Design temperature at -52 degC | 1
4889 | C38C3AR2 | BTS280A00F010004 | M20 - x 190 MM Stud bolt with 2 heavy hexagonal nuts, Full Length Threaded, ISO 261/ISO 4033, A320 Gr.L7/A194 Gr.7 + S3, -, Coating as per JSS, Design temperature at -52 degC | 1
4890 | C38C3AR3 | BTS280A00F010004 | M20 - x 195 MM Stud bolt with 2 heavy hexagonal nuts, Full Length Threaded, ISO 261/ISO 4033, A320 Gr.L7/A194 Gr.7 + S3, -, Coating as per JSS, Design temperature at -52 degC | 1
4891 | C38C3AR4 | BTS280A00F010004 | M20 - x 200 MM Stud bolt with 2 heavy hexagonal nuts, Full Length Threaded, ISO 261/ISO 4033, A320 Gr.L7/A194 Gr.7 + S3, -, Coating as per JSS, Design temperature at -52 degC | 1
4892 | C38C3ARJ | BTS280A00F010004 | M20 - x 270 MM Stud bolt with 2 heavy hexagonal nuts, Full Length Threaded, ISO 261/ISO 4033, A320 Gr.L7/A194 Gr.7 + S3, -, Coating as per JSS, Design temperature at -52 degC | 1
4893 | C38C3ATS | BTS280A00F010004 | M24 - x 130 MM Stud bolt with 2 heavy hexagonal nuts, Full Length Threaded, ISO 261/ISO 4033, A320 Gr.L7/A194 Gr.7 + S3, -, Coating as per JSS, Design temperature at -52 degC | 1
4894 | C38C3ATU | BTS280A00F010004 | M24 - x 140 MM Stud bolt with 2 heavy hexagonal nuts, Full Length Threaded, ISO 261/ISO 4033, A320 Gr.L7/A194 Gr.7 + S3, -, Coating as per JSS, Design temperature at -52 degC | 1
4895 | C38C3ATW | BTS280A00F010004 | M24 - x 150 MM Stud bolt with 2 heavy hexagonal nuts, Full Length Threaded, ISO 261/ISO 4033, A320 Gr.L7/A194 Gr.7 + S3, -, Coating as per JSS, Design temperature at -52 degC | 1
4896 | C38C3ATX | BTS280A00F010004 | M24 - x 155 MM Stud bolt with 2 heavy hexagonal nuts, Full Length Threaded, ISO 261/ISO 4033, A320 Gr.L7/A194 Gr.7 + S3, -, Coating as per JSS, Design temperature at -52 degC | 1
4897 | C38C3ATY | BTS280A00F010004 | M24 - x 160 MM Stud bolt with 2 heavy hexagonal nuts, Full Length Threaded, ISO 261/ISO 4033, A320 Gr.L7/A194 Gr.7 + S3, -, Coating as per JSS, Design temperature at -52 degC | 1
4898 | C38C3ATZ | BTS280A00F010004 | M24 - x 165 MM Stud bolt with 2 heavy hexagonal nuts, Full Length Threaded, ISO 261/ISO 4033, A320 Gr.L7/A194 Gr.7 + S3, -, Coating as per JSS, Design temperature at -52 degC | 1
4899 | C38C3AU0 | BTS280A00F010004 | M24 - x 170 MM Stud bolt with 2 heavy hexagonal nuts, Full Length Threaded, ISO 261/ISO 4033, A320 Gr.L7/A194 Gr.7 + S3, -, Coating as per JSS, Design temperature at -52 degC | 1
4900 | C38C3AU2 | BTS280A00F010004 | M24 - x 180 MM Stud bolt with 2 heavy hexagonal nuts, Full Length Threaded, ISO 261/ISO 4033, A320 Gr.L7/A194 Gr.7 + S3, -, Coating as per JSS, Design temperature at -52 degC | 1
4901 | C38C3AU3 | BTS280A00F010004 | M24 - x 185 MM Stud bolt with 2 heavy hexagonal nuts, Full Length Threaded, ISO 261/ISO 4033, A320 Gr.L7/A194 Gr.7 + S3, -, Coating as per JSS, Design temperature at -52 degC | 1
4902 | C38C3AU4 | BTS280A00F010004 | M24 - x 190 MM Stud bolt with 2 heavy hexagonal nuts, Full Length Threaded, ISO 261/ISO 4033, A320 Gr.L7/A194 Gr.7 + S3, -, Coating as per JSS, Design temperature at -52 degC | 1
4903 | C38C3AU6 | BTS280A00F010004 | M24 - x 200 MM Stud bolt with 2 heavy hexagonal nuts, Full Length Threaded, ISO 261/ISO 4033, A320 Gr.L7/A194 Gr.7 + S3, -, Coating as per JSS, Design temperature at -52 degC | 1
4904 | C38C3AU8 | BTS280A00F010004 | M24 - x 210 MM Stud bolt with 2 heavy hexagonal nuts, Full Length Threaded, ISO 261/ISO 4033, A320 Gr.L7/A194 Gr.7 + S3, -, Coating as per JSS, Design temperature at -52 degC | 1
4905 | C38C3AUA | BTS280A00F010004 | M24 - x 220 MM Stud bolt with 2 heavy hexagonal nuts, Full Length Threaded, ISO 261/ISO 4033, A320 Gr.L7/A194 Gr.7 + S3, -, Coating as per JSS, Design temperature at -52 degC | 1
4906 | C38C3AUE | BTS280A00F010004 | M24 - x 240 MM Stud bolt with 2 heavy hexagonal nuts, Full Length Threaded, ISO 261/ISO 4033, A320 Gr.L7/A194 Gr.7 + S3, -, Coating as per JSS, Design temperature at -52 degC | 1
4907 | C38C3AUF | BTS280A00F010004 | M24 - x 245 MM Stud bolt with 2 heavy hexagonal nuts, Full Length Threaded, ISO 261/ISO 4033, A320 Gr.L7/A194 Gr.7 + S3, -, Coating as per JSS, Design temperature at -52 degC | 1
4908 | C38C3AUG | BTS280A00F010004 | M24 - x 250 MM Stud bolt with 2 heavy hexagonal nuts, Full Length Threaded, ISO 261/ISO 4033, A320 Gr.L7/A194 Gr.7 + S3, -, Coating as per JSS, Design temperature at -52 degC | 1
4909 | C38C3AUR | BTS280A00F010004 | M24 - x 290 MM Stud bolt with 2 heavy hexagonal nuts, Full Length Threaded, ISO 261/ISO 4033, A320 Gr.L7/A194 Gr.7 + S3, -, Coating as per JSS, Design temperature at -52 degC | 1
4910 | C38C3AUT | BTS280A00F010004 | M24 - x 300 MM Stud bolt with 2 heavy hexagonal nuts, Full Length Threaded, ISO 261/ISO 4033, A320 Gr.L7/A194 Gr.7 + S3, -, Coating as per JSS, Design temperature at -52 degC | 1
4911 | C38C3AUV | BTS280A00F010004 | M24 - x 310 MM Stud bolt with 2 heavy hexagonal nuts, Full Length Threaded, ISO 261/ISO 4033, A320 Gr.L7/A194 Gr.7 + S3, -, Coating as per JSS, Design temperature at -52 degC | 1
4912 | C38C3AUX | BTS280A00F010004 | M24 - x 320 MM Stud bolt with 2 heavy hexagonal nuts, Full Length Threaded, ISO 261/ISO 4033, A320 Gr.L7/A194 Gr.7 + S3, -, Coating as per JSS, Design temperature at -52 degC | 1
4913 | C38C3AWL | BTS280A00F010004 | M27 - x 150 MM Stud bolt with 2 heavy hexagonal nuts, Full Length Threaded, ISO 261/ISO 4033, A320 Gr.L7/A194 Gr.7 + S3, -, Coating as per JSS, Design temperature at -52 degC | 1
4914 | C38C3AWR | BTS280A00F010004 | M27 - x 170 MM Stud bolt with 2 heavy hexagonal nuts, Full Length Threaded, ISO 261/ISO 4033, A320 Gr.L7/A194 Gr.7 + S3, -, Coating as per JSS, Design temperature at -52 degC | 1
4915 | C38C3AWT | BTS280A00F010004 | M27 - x 180 MM Stud bolt with 2 heavy hexagonal nuts, Full Length Threaded, ISO 261/ISO 4033, A320 Gr.L7/A194 Gr.7 + S3, -, Coating as per JSS, Design temperature at -52 degC | 1
4916 | C38C3AWV | BTS280A00F010004 | M27 - x 190 MM Stud bolt with 2 heavy hexagonal nuts, Full Length Threaded, ISO 261/ISO 4033, A320 Gr.L7/A194 Gr.7 + S3, -, Coating as per JSS, Design temperature at -52 degC | 1
4917 | C38C3AWX | BTS280A00F010004 | M27 - x 200 MM Stud bolt with 2 heavy hexagonal nuts, Full Length Threaded, ISO 261/ISO 4033, A320 Gr.L7/A194 Gr.7 + S3, -, Coating as per JSS, Design temperature at -52 degC | 1
4918 | C38C3AWZ | BTS280A00F010004 | M27 - x 210 MM Stud bolt with 2 heavy hexagonal nuts, Full Length Threaded, ISO 261/ISO 4033, A320 Gr.L7/A194 Gr.7 + S3, -, Coating as per JSS, Design temperature at -52 degC | 1
4919 | C38C3AX1 | BTS280A00F010004 | M27 - x 220 MM Stud bolt with 2 heavy hexagonal nuts, Full Length Threaded, ISO 261/ISO 4033, A320 Gr.L7/A194 Gr.7 + S3, -, Coating as per JSS, Design temperature at -52 degC | 1
4920 | C38C3AX3 | BTS280A00F010004 | M27 - x 230 MM Stud bolt with 2 heavy hexagonal nuts, Full Length Threaded, ISO 261/ISO 4033, A320 Gr.L7/A194 Gr.7 + S3, -, Coating as per JSS, Design temperature at -52 degC | 1
4921 | C38C3AX5 | BTS280A00F010004 | M27 - x 240 MM Stud bolt with 2 heavy hexagonal nuts, Full Length Threaded, ISO 261/ISO 4033, A320 Gr.L7/A194 Gr.7 + S3, -, Coating as per JSS, Design temperature at -52 degC | 1
4922 | C38C3AX7 | BTS280A00F010004 | M27 - x 250 MM Stud bolt with 2 heavy hexagonal nuts, Full Length Threaded, ISO 261/ISO 4033, A320 Gr.L7/A194 Gr.7 + S3, -, Coating as per JSS, Design temperature at -52 degC | 1
4923 | C38C3AXB | BTS280A00F010004 | M27 - x 270 MM Stud bolt with 2 heavy hexagonal nuts, Full Length Threaded, ISO 261/ISO 4033, A320 Gr.L7/A194 Gr.7 + S3, -, Coating as per JSS, Design temperature at -52 degC | 1
4924 | C38C3AZ5 | BTS280A00F010004 | M30 - x 170 MM Stud bolt with 2 heavy hexagonal nuts, Full Length Threaded, ISO 261/ISO 4033, A320 Gr.L7/A194 Gr.7 + S3, -, Coating as per JSS, Design temperature at -52 degC | 1
4925 | C38C3AZ6 | BTS280A00F010004 | M30 - x 180 MM Stud bolt with 2 heavy hexagonal nuts, Full Length Threaded, ISO 261/ISO 4033, A320 Gr.L7/A194 Gr.7 + S3, -, Coating as per JSS, Design temperature at -52 degC | 1
4926 | C38C3AZ7 | BTS280A00F010004 | M30 - x 190 MM Stud bolt with 2 heavy hexagonal nuts, Full Length Threaded, ISO 261/ISO 4033, A320 Gr.L7/A194 Gr.7 + S3, -, Coating as per JSS, Design temperature at -52 degC | 1
4927 | C38C3AZ8 | BTS280A00F010004 | M30 - x 200 MM Stud bolt with 2 heavy hexagonal nuts, Full Length Threaded, ISO 261/ISO 4033, A320 Gr.L7/A194 Gr.7 + S3, -, Coating as per JSS, Design temperature at -52 degC | 1
4928 | C38C3AZ9 | BTS280A00F010004 | M30 - x 210 MM Stud bolt with 2 heavy hexagonal nuts, Full Length Threaded, ISO 261/ISO 4033, A320 Gr.L7/A194 Gr.7 + S3, -, Coating as per JSS, Design temperature at -52 degC | 1
4929 | C38C3AZA | BTS280A00F010004 | M30 - x 220 MM Stud bolt with 2 heavy hexagonal nuts, Full Length Threaded, ISO 261/ISO 4033, A320 Gr.L7/A194 Gr.7 + S3, -, Coating as per JSS, Design temperature at -52 degC | 1
4930 | C38C3AZB | BTS280A00F010004 | M30 - x 230 MM Stud bolt with 2 heavy hexagonal nuts, Full Length Threaded, ISO 261/ISO 4033, A320 Gr.L7/A194 Gr.7 + S3, -, Coating as per JSS, Design temperature at -52 degC | 1
4931 | C38C3AZC | BTS280A00F010004 | M30 - x 240 MM Stud bolt with 2 heavy hexagonal nuts, Full Length Threaded, ISO 261/ISO 4033, A320 Gr.L7/A194 Gr.7 + S3, -, Coating as per JSS, Design temperature at -52 degC | 1
4932 | C38C3AZF | BTS280A00F010004 | M30 - x 270 MM Stud bolt with 2 heavy hexagonal nuts, Full Length Threaded, ISO 261/ISO 4033, A320 Gr.L7/A194 Gr.7 + S3, -, Coating as per JSS, Design temperature at -52 degC | 1
4933 | C38C3AZG | BTS280A00F010004 | M30 - x 280 MM Stud bolt with 2 heavy hexagonal nuts, Full Length Threaded, ISO 261/ISO 4033, A320 Gr.L7/A194 Gr.7 + S3, -, Coating as per JSS, Design temperature at -52 degC | 1
4934 | C38C3AZH | BTS280A00F010004 | M30 - x 290 MM Stud bolt with 2 heavy hexagonal nuts, Full Length Threaded, ISO 261/ISO 4033, A320 Gr.L7/A194 Gr.7 + S3, -, Coating as per JSS, Design temperature at -52 degC | 1
4935 | C38C3AZW | BTS280A00F010004 | M30 - x 410 MM Stud bolt with 2 heavy hexagonal nuts, Full Length Threaded, ISO 261/ISO 4033, A320 Gr.L7/A194 Gr.7 + S3, -, Coating as per JSS, Design temperature at -52 degC | 1
4936 | C38C3AZX | BTS280A00F010004 | M30 - x 420 MM Stud bolt with 2 heavy hexagonal nuts, Full Length Threaded, ISO 261/ISO 4033, A320 Gr.L7/A194 Gr.7 + S3, -, Coating as per JSS, Design temperature at -52 degC | 1
4937 | C38C3B0H | BTS280A00F010004 | M33 - x 190 MM Stud bolt with 2 heavy hexagonal nuts, Full Length Threaded, ISO 261/ISO 4033, A320 Gr.L7/A194 Gr.7 + S3, -, Coating as per JSS, Design temperature at -52 degC | 1
4938 | C38C3B0K | BTS280A00F010004 | M33 - x 210 MM Stud bolt with 2 heavy hexagonal nuts, Full Length Threaded, ISO 261/ISO 4033, A320 Gr.L7/A194 Gr.7 + S3, -, Coating as per JSS, Design temperature at -52 degC | 1
4939 | C38C3B0L | BTS280A00F010004 | M33 - x 220 MM Stud bolt with 2 heavy hexagonal nuts, Full Length Threaded, ISO 261/ISO 4033, A320 Gr.L7/A194 Gr.7 + S3, -, Coating as per JSS, Design temperature at -52 degC | 1
4940 | C38C3B0M | BTS280A00F010004 | M33 - x 230 MM Stud bolt with 2 heavy hexagonal nuts, Full Length Threaded, ISO 261/ISO 4033, A320 Gr.L7/A194 Gr.7 + S3, -, Coating as per JSS, Design temperature at -52 degC | 1
4941 | C38C3B0N | BTS280A00F010004 | M33 - x 240 MM Stud bolt with 2 heavy hexagonal nuts, Full Length Threaded, ISO 261/ISO 4033, A320 Gr.L7/A194 Gr.7 + S3, -, Coating as per JSS, Design temperature at -52 degC | 1
4942 | C38C3B0P | BTS280A00F010004 | M33 - x 250 MM Stud bolt with 2 heavy hexagonal nuts, Full Length Threaded, ISO 261/ISO 4033, A320 Gr.L7/A194 Gr.7 + S3, -, Coating as per JSS, Design temperature at -52 degC | 1
4943 | C38C3B0R | BTS280A00F010004 | M33 - x 260 MM Stud bolt with 2 heavy hexagonal nuts, Full Length Threaded, ISO 261/ISO 4033, A320 Gr.L7/A194 Gr.7 + S3, -, Coating as per JSS, Design temperature at -52 degC | 1
4944 | C38C3B0S | BTS280A00F010004 | M33 - x 270 MM Stud bolt with 2 heavy hexagonal nuts, Full Length Threaded, ISO 261/ISO 4033, A320 Gr.L7/A194 Gr.7 + S3, -, Coating as per JSS, Design temperature at -52 degC | 1
4945 | C38C3B0W | BTS280A00F010004 | M33 - x 310 MM Stud bolt with 2 heavy hexagonal nuts, Full Length Threaded, ISO 261/ISO 4033, A320 Gr.L7/A194 Gr.7 + S3, -, Coating as per JSS, Design temperature at -52 degC | 1
4946 | C38C3B0X | BTS280A00F010004 | M33 - x 320 MM Stud bolt with 2 heavy hexagonal nuts, Full Length Threaded, ISO 261/ISO 4033, A320 Gr.L7/A194 Gr.7 + S3, -, Coating as per JSS, Design temperature at -52 degC | 1
4947 | C38C3B1U | BTS280A00F010004 | M36 - x 240 MM Stud bolt with 2 heavy hexagonal nuts, Full Length Threaded, ISO 261/ISO 4033, A320 Gr.L7/A194 Gr.7 + S3, -, Coating as per JSS, Design temperature at -52 degC | 1
4948 | C38C3B1V | BTS280A00F010004 | M36 - x 250 MM Stud bolt with 2 heavy hexagonal nuts, Full Length Threaded, ISO 261/ISO 4033, A320 Gr.L7/A194 Gr.7 + S3, -, Coating as per JSS, Design temperature at -52 degC | 1
4949 | C38C3B1W | BTS280A00F010004 | M36 - x 260 MM Stud bolt with 2 heavy hexagonal nuts, Full Length Threaded, ISO 261/ISO 4033, A320 Gr.L7/A194 Gr.7 + S3, -, Coating as per JSS, Design temperature at -52 degC | 1
4950 | C38C3B1X | BTS280A00F010004 | M36 - x 270 MM Stud bolt with 2 heavy hexagonal nuts, Full Length Threaded, ISO 261/ISO 4033, A320 Gr.L7/A194 Gr.7 + S3, -, Coating as per JSS, Design temperature at -52 degC | 1
4951 | C38C3B1Y | BTS280A00F010004 | M36 - x 280 MM Stud bolt with 2 heavy hexagonal nuts, Full Length Threaded, ISO 261/ISO 4033, A320 Gr.L7/A194 Gr.7 + S3, -, Coating as per JSS, Design temperature at -52 degC | 1
4952 | C38C3B21 | BTS280A00F010004 | M36 - x 310 MM Stud bolt with 2 heavy hexagonal nuts, Full Length Threaded, ISO 261/ISO 4033, A320 Gr.L7/A194 Gr.7 + S3, -, Coating as per JSS, Design temperature at -52 degC | 1
4953 | C38C3B24 | BTS280A00F010004 | M36 - x 340 MM Stud bolt with 2 heavy hexagonal nuts, Full Length Threaded, ISO 261/ISO 4033, A320 Gr.L7/A194 Gr.7 + S3, -, Coating as per JSS, Design temperature at -52 degC | 1
4954 | C38C3B31 | BTS280A00F010004 | M39 - x 250 MM Stud bolt with 2 heavy hexagonal nuts, Full Length Threaded, ISO 261/ISO 4033, A320 Gr.L7/A194 Gr.7 + S3, -, Coating as per JSS, Design temperature at -52 degC | 1
4955 | C38C3B33 | BTS280A00F010004 | M39 - x 270 MM Stud bolt with 2 heavy hexagonal nuts, Full Length Threaded, ISO 261/ISO 4033, A320 Gr.L7/A194 Gr.7 + S3, -, Coating as per JSS, Design temperature at -52 degC | 1
4956 | C38C3B34 | BTS280A00F010004 | M39 - x 280 MM Stud bolt with 2 heavy hexagonal nuts, Full Length Threaded, ISO 261/ISO 4033, A320 Gr.L7/A194 Gr.7 + S3, -, Coating as per JSS, Design temperature at -52 degC | 1
4957 | C38C3B36 | BTS280A00F010004 | M39 - x 300 MM Stud bolt with 2 heavy hexagonal nuts, Full Length Threaded, ISO 261/ISO 4033, A320 Gr.L7/A194 Gr.7 + S3, -, Coating as per JSS, Design temperature at -52 degC | 1
4958 | C38C3B37 | BTS280A00F010004 | M39 - x 310 MM Stud bolt with 2 heavy hexagonal nuts, Full Length Threaded, ISO 261/ISO 4033, A320 Gr.L7/A194 Gr.7 + S3, -, Coating as per JSS, Design temperature at -52 degC | 1
4959 | C38C3B3B | BTS280A00F010004 | M39 - x 350 MM Stud bolt with 2 heavy hexagonal nuts, Full Length Threaded, ISO 261/ISO 4033, A320 Gr.L7/A194 Gr.7 + S3, -, Coating as per JSS, Design temperature at -52 degC | 1
4960 | C38C3B48 | BTS280A00F010004 | M42 - x 300 MM Stud bolt with 2 heavy hexagonal nuts, Full Length Threaded, ISO 261/ISO 4033, A320 Gr.L7/A194 Gr.7 + S3, -, Coating as per JSS, Design temperature at -52 degC | 1
4961 | C38C3B49 | BTS280A00F010004 | M42 - x 310 MM Stud bolt with 2 heavy hexagonal nuts, Full Length Threaded, ISO 261/ISO 4033, A320 Gr.L7/A194 Gr.7 + S3, -, Coating as per JSS, Design temperature at -52 degC | 1
4962 | C38C3B4A | BTS280A00F010004 | M42 - x 320 MM Stud bolt with 2 heavy hexagonal nuts, Full Length Threaded, ISO 261/ISO 4033, A320 Gr.L7/A194 Gr.7 + S3, -, Coating as per JSS, Design temperature at -52 degC | 1
4963 | C38C3B4C | BTS280A00F010004 | M42 - x 340 MM Stud bolt with 2 heavy hexagonal nuts, Full Length Threaded, ISO 261/ISO 4033, A320 Gr.L7/A194 Gr.7 + S3, -, Coating as per JSS, Design temperature at -52 degC | 1
4964 | C38C3B4E | BTS280A00F010004 | M42 - x 370 MM Stud bolt with 2 heavy hexagonal nuts, Full Length Threaded, ISO 261/ISO 4033, A320 Gr.L7/A194 Gr.7 + S3, -, Coating as per JSS, Design temperature at -52 degC | 1
4965 | C38C3B4F | BTS280A00F010004 | M42 - x 380 MM Stud bolt with 2 heavy hexagonal nuts, Full Length Threaded, ISO 261/ISO 4033, A320 Gr.L7/A194 Gr.7 + S3, -, Coating as per JSS, Design temperature at -52 degC | 1
4966 | C38C3B4G | BTS280A00F010004 | M42 - x 390 MM Stud bolt with 2 heavy hexagonal nuts, Full Length Threaded, ISO 261/ISO 4033, A320 Gr.L7/A194 Gr.7 + S3, -, Coating as per JSS, Design temperature at -52 degC | 1
4967 | C38C3B4M | BTS280A00F010004 | M42 - x 440 MM Stud bolt with 2 heavy hexagonal nuts, Full Length Threaded, ISO 261/ISO 4033, A320 Gr.L7/A194 Gr.7 + S3, -, Coating as per JSS, Design temperature at -52 degC | 1
4968 | C38C3B55 | BTS280A00F010004 | M45 - x 320 MM Stud bolt with 2 heavy hexagonal nuts, Full Length Threaded, ISO 261/ISO 4033, A320 Gr.L7/A194 Gr.7 + S3, -, Coating as per JSS, Design temperature at -52 degC | 1
4969 | C38C3B5B | BTS280A00F010004 | M45 - x 380 MM Stud bolt with 2 heavy hexagonal nuts, Full Length Threaded, ISO 261/ISO 4033, A320 Gr.L7/A194 Gr.7 + S3, -, Coating as per JSS, Design temperature at -52 degC | 1
4970 | C38C3B5C | BTS280A00F010004 | M45 - x 390 MM Stud bolt with 2 heavy hexagonal nuts, Full Length Threaded, ISO 261/ISO 4033, A320 Gr.L7/A194 Gr.7 + S3, -, Coating as per JSS, Design temperature at -52 degC | 1
4971 | C38C3B5D | BTS280A00F010004 | M45 - x 400 MM Stud bolt with 2 heavy hexagonal nuts, Full Length Threaded, ISO 261/ISO 4033, A320 Gr.L7/A194 Gr.7 + S3, -, Coating as per JSS, Design temperature at -52 degC | 1
4972 | C38C3B5E | BTS280A00F010004 | M45 - x 410 MM Stud bolt with 2 heavy hexagonal nuts, Full Length Threaded, ISO 261/ISO 4033, A320 Gr.L7/A194 Gr.7 + S3, -, Coating as per JSS, Design temperature at -52 degC | 1
4973 | C38C3B65 | BTS280A00F010004 | M48 - x 340 MM Stud bolt with 2 heavy hexagonal nuts, Full Length Threaded, ISO 261/ISO 4033, A320 Gr.L7/A194 Gr.7 + S3, -, Coating as per JSS, Design temperature at -52 degC | 1
4974 | C38C3B66 | BTS280A00F010004 | M48 - x 350 MM Stud bolt with 2 heavy hexagonal nuts, Full Length Threaded, ISO 261/ISO 4033, A320 Gr.L7/A194 Gr.7 + S3, -, Coating as per JSS, Design temperature at -52 degC | 1
4975 | C38C3B67 | BTS280A00F010004 | M48 - x 360 MM Stud bolt with 2 heavy hexagonal nuts, Full Length Threaded, ISO 261/ISO 4033, A320 Gr.L7/A194 Gr.7 + S3, -, Coating as per JSS, Design temperature at -52 degC | 1
4976 | C38C3B68 | BTS280A00F010004 | M48 - x 370 MM Stud bolt with 2 heavy hexagonal nuts, Full Length Threaded, ISO 261/ISO 4033, A320 Gr.L7/A194 Gr.7 + S3, -, Coating as per JSS, Design temperature at -52 degC | 1
4977 | C38C3B6C | BTS280A00F010004 | M48 - x 410 MM Stud bolt with 2 heavy hexagonal nuts, Full Length Threaded, ISO 261/ISO 4033, A320 Gr.L7/A194 Gr.7 + S3, -, Coating as per JSS, Design temperature at -52 degC | 1
4978 | C38C3B6D | BTS280A00F010004 | M48 - x 420 MM Stud bolt with 2 heavy hexagonal nuts, Full Length Threaded, ISO 261/ISO 4033, A320 Gr.L7/A194 Gr.7 + S3, -, Coating as per JSS, Design temperature at -52 degC | 1
4979 | C38C3B6J | BTS280A00F010004 | M48 - x 470 MM Stud bolt with 2 heavy hexagonal nuts, Full Length Threaded, ISO 261/ISO 4033, A320 Gr.L7/A194 Gr.7 + S3, -, Coating as per JSS, Design temperature at -52 degC | 1
4980 | C38C3B7D | BTS280A00F010004 | M52 - x 410 MM Stud bolt with 2 heavy hexagonal nuts, Full Length Threaded, ISO 261/ISO 4033, A320 Gr.L7/A194 Gr.7 + S3, -, Coating as per JSS, Design temperature at -52 degC | 1
4981 | C38C3B7F | BTS280A00F010004 | M52 - x 430 MM Stud bolt with 2 heavy hexagonal nuts, Full Length Threaded, ISO 261/ISO 4033, A320 Gr.L7/A194 Gr.7 + S3, -, Coating as per JSS, Design temperature at -52 degC | 1
4982 | C38C3B7G | BTS280A00F010004 | M52 - x 440 MM Stud bolt with 2 heavy hexagonal nuts, Full Length Threaded, ISO 261/ISO 4033, A320 Gr.L7/A194 Gr.7 + S3, -, Coating as per JSS, Design temperature at -52 degC | 1
4983 | C38C3B7K | BTS280A00F010004 | M52 - x 470 MM Stud bolt with 2 heavy hexagonal nuts, Full Length Threaded, ISO 261/ISO 4033, A320 Gr.L7/A194 Gr.7 + S3, -, Coating as per JSS, Design temperature at -52 degC | 1
4984 | C38C3B7L | BTS280A00F010004 | M52 - x 480 MM Stud bolt with 2 heavy hexagonal nuts, Full Length Threaded, ISO 261/ISO 4033, A320 Gr.L7/A194 Gr.7 + S3, -, Coating as per JSS, Design temperature at -52 degC | 1
4985 | C38C3B7N | BTS280A00F010004 | M52 - x 500 MM Stud bolt with 2 heavy hexagonal nuts, Full Length Threaded, ISO 261/ISO 4033, A320 Gr.L7/A194 Gr.7 + S3, -, Coating as per JSS, Design temperature at -52 degC | 1
4986 | C38C3B8N | BTS280A00F010004 | M56 - x 510 MM Stud bolt with 2 heavy hexagonal nuts, Full Length Threaded, ISO 261/ISO 4033, A320 Gr.L7/A194 Gr.7 + S3, -, Coating as per JSS, Design temperature at -52 degC | 1
4987 | C38C3BAC | BTS280A00F010004 | M64 - x 540 MM Stud bolt with 2 heavy hexagonal nuts, Full Length Threaded, ISO 261/ISO 4033, A320 Gr.L7/A194 Gr.7 + S3, -, Coating as per JSS, Design temperature at -52 degC | 1
4988 | C38C3BAD | BTS280A00F010004 | M64 - x 560 MM Stud bolt with 2 heavy hexagonal nuts, Full Length Threaded, ISO 261/ISO 4033, A320 Gr.L7/A194 Gr.7 + S3, -, Coating as per JSS, Design temperature at -52 degC | 1
4989 | C38C3BAF | BTS280A00F010004 | M64 - x 600 MM Stud bolt with 2 heavy hexagonal nuts, Full Length Threaded, ISO 261/ISO 4033, A320 Gr.L7/A194 Gr.7 + S3, -, Coating as per JSS, Design temperature at -52 degC | 1
4990 | C38C4GNC | BTS2V0A101010004 | M12 - x 100 MM Stud bolt with 2 heavy hexagonal nuts, Full Length Threaded, OST 26-2040/OST 26-2041, STO-00220256-024 Steel Gr.20XH3A, -, Coating as per JSS, Design temperature at -52 degC | 1
4991 | C38C4GS2 | BTS2V0A101010004 | M12 - x 70 MM Stud bolt with 2 heavy hexagonal nuts, Full Length Threaded, OST 26-2040/OST 26-2041, STO-00220256-024 Steel Gr.20XH3A, -, Coating as per JSS, Design temperature at -52 degC | 1
4992 | C38C4GS4 | BTS2V0A101010004 | M12 - x 80 MM Stud bolt with 2 heavy hexagonal nuts, Full Length Threaded, OST 26-2040/OST 26-2041, STO-00220256-024 Steel Gr.20XH3A, -, Coating as per JSS, Design temperature at -52 degC | 1
4993 | C38C4GS6 | BTS2V0A101010004 | M12 - x 90 MM Stud bolt with 2 heavy hexagonal nuts, Full Length Threaded, OST 26-2040/OST 26-2041, STO-00220256-024 Steel Gr.20XH3A, -, Coating as per JSS, Design temperature at -52 degC | 1
4994 | C38C4GSK | BTS2V0A101010004 | M14 - x 90 MM Stud bolt with 2 heavy hexagonal nuts, Full Length Threaded, OST 26-2040/OST 26-2041, STO-00220256-024 Steel Gr.20XH3A, -, Coating as per JSS, Design temperature at -52 degC | 1
4995 | C38C4GSM | BTS2V0A101010004 | M16 - x 100 MM Stud bolt with 2 heavy hexagonal nuts, Full Length Threaded, OST 26-2040/OST 26-2041, STO-00220256-024 Steel Gr.20XH3A, -, Coating as per JSS, Design temperature at -52 degC | 1
4996 | C38C4GSP | BTS2V0A101010004 | M16 - x 110 MM Stud bolt with 2 heavy hexagonal nuts, Full Length Threaded, OST 26-2040/OST 26-2041, STO-00220256-024 Steel Gr.20XH3A, -, Coating as per JSS, Design temperature at -52 degC | 1
4997 | C38C4GSR | BTS2V0A101010004 | M16 - x 115 MM Stud bolt with 2 heavy hexagonal nuts, Full Length Threaded, OST 26-2040/OST 26-2041, STO-00220256-024 Steel Gr.20XH3A, -, Coating as per JSS, Design temperature at -52 degC | 1
4998 | C38C4GSS | BTS2V0A101010004 | M16 - x 120 MM Stud bolt with 2 heavy hexagonal nuts, Full Length Threaded, OST 26-2040/OST 26-2041, STO-00220256-024 Steel Gr.20XH3A, -, Coating as per JSS, Design temperature at -52 degC | 1
4999 | C38C4GVE | BTS2V0A101010004 | M16 - x 90 MM Stud bolt with 2 heavy hexagonal nuts, Full Length Threaded, OST 26-2040/OST 26-2041, STO-00220256-024 Steel Gr.20XH3A, -, Coating as per JSS, Design temperature at -52 degC | 1
5000 | C38C4GVJ | BTS2V0A101010004 | M20 - x 110 MM Stud bolt with 2 heavy hexagonal nuts, Full Length Threaded, OST 26-2040/OST 26-2041, STO-00220256-024 Steel Gr.20XH3A, -, Coating as per JSS, Design temperature at -52 degC | 1
5001 | C38C4GVL | BTS2V0A101010004 | M20 - x 120 MM Stud bolt with 2 heavy hexagonal nuts, Full Length Threaded, OST 26-2040/OST 26-2041, STO-00220256-024 Steel Gr.20XH3A, -, Coating as per JSS, Design temperature at -52 degC | 1
5002 | C38C4GVN | BTS2V0A101010004 | M20 - x 130 MM Stud bolt with 2 heavy hexagonal nuts, Full Length Threaded, OST 26-2040/OST 26-2041, STO-00220256-024 Steel Gr.20XH3A, -, Coating as per JSS, Design temperature at -52 degC | 1
5003 | C38C4GVR | BTS2V0A101010004 | M20 - x 140 MM Stud bolt with 2 heavy hexagonal nuts, Full Length Threaded, OST 26-2040/OST 26-2041, STO-00220256-024 Steel Gr.20XH3A, -, Coating as per JSS, Design temperature at -52 degC | 1
5004 | C38C4GVX | BTS2V0A101010004 | M20 - x 170 MM Stud bolt with 2 heavy hexagonal nuts, Full Length Threaded, OST 26-2040/OST 26-2041, STO-00220256-024 Steel Gr.20XH3A, -, Coating as per JSS, Design temperature at -52 degC | 1
5005 | C38C4GYR | BTS2V0A101010004 | M24 - x 130 MM Stud bolt with 2 heavy hexagonal nuts, Full Length Threaded, OST 26-2040/OST 26-2041, STO-00220256-024 Steel Gr.20XH3A, -, Coating as per JSS, Design temperature at -52 degC | 1
5006 | C38C4GYT | BTS2V0A101010004 | M24 - x 140 MM Stud bolt with 2 heavy hexagonal nuts, Full Length Threaded, OST 26-2040/OST 26-2041, STO-00220256-024 Steel Gr.20XH3A, -, Coating as per JSS, Design temperature at -52 degC | 1
5007 | C38C4GYV | BTS2V0A101010004 | M24 - x 150 MM Stud bolt with 2 heavy hexagonal nuts, Full Length Threaded, OST 26-2040/OST 26-2041, STO-00220256-024 Steel Gr.20XH3A, -, Coating as per JSS, Design temperature at -52 degC | 1
5008 | C38C4GYX | BTS2V0A101010004 | M24 - x 160 MM Stud bolt with 2 heavy hexagonal nuts, Full Length Threaded, OST 26-2040/OST 26-2041, STO-00220256-024 Steel Gr.20XH3A, -, Coating as per JSS, Design temperature at -52 degC | 1
5009 | C38C4GYZ | BTS2V0A101010004 | M24 - x 170 MM Stud bolt with 2 heavy hexagonal nuts, Full Length Threaded, OST 26-2040/OST 26-2041, STO-00220256-024 Steel Gr.20XH3A, -, Coating as per JSS, Design temperature at -52 degC | 1
5010 | C38C4GZ3 | BTS2V0A101010004 | M24 - x 190 MM Stud bolt with 2 heavy hexagonal nuts, Full Length Threaded, OST 26-2040/OST 26-2041, STO-00220256-024 Steel Gr.20XH3A, -, Coating as per JSS, Design temperature at -52 degC | 1
5011 | C38C4GZ5 | BTS2V0A101010004 | M24 - x 200 MM Stud bolt with 2 heavy hexagonal nuts, Full Length Threaded, OST 26-2040/OST 26-2041, STO-00220256-024 Steel Gr.20XH3A, -, Coating as per JSS, Design temperature at -52 degC | 1
5012 | C38C4GZ7 | BTS2V0A101010004 | M24 - x 210 MM Stud bolt with 2 heavy hexagonal nuts, Full Length Threaded, OST 26-2040/OST 26-2041, STO-00220256-024 Steel Gr.20XH3A, -, Coating as per JSS, Design temperature at -52 degC | 1
5013 | C38C4GZB | BTS2V0A101010004 | M24 - x 230 MM Stud bolt with 2 heavy hexagonal nuts, Full Length Threaded, OST 26-2040/OST 26-2041, STO-00220256-024 Steel Gr.20XH3A, -, Coating as per JSS, Design temperature at -52 degC | 1
5014 | C38C4H1H | BTS2V0A101010004 | M27 - x 140 MM Stud bolt with 2 heavy hexagonal nuts, Full Length Threaded, OST 26-2040/OST 26-2041, STO-00220256-024 Steel Gr.20XH3A, -, Coating as per JSS, Design temperature at -52 degC | 1
5015 | C38C4H1K | BTS2V0A101010004 | M27 - x 150 MM Stud bolt with 2 heavy hexagonal nuts, Full Length Threaded, OST 26-2040/OST 26-2041, STO-00220256-024 Steel Gr.20XH3A, -, Coating as per JSS, Design temperature at -52 degC | 1
5016 | C38C4H1M | BTS2V0A101010004 | M27 - x 160 MM Stud bolt with 2 heavy hexagonal nuts, Full Length Threaded, OST 26-2040/OST 26-2041, STO-00220256-024 Steel Gr.20XH3A, -, Coating as per JSS, Design temperature at -52 degC | 1
5017 | C38C4H1P | BTS2V0A101010004 | M27 - x 170 MM Stud bolt with 2 heavy hexagonal nuts, Full Length Threaded, OST 26-2040/OST 26-2041, STO-00220256-024 Steel Gr.20XH3A, -, Coating as per JSS, Design temperature at -52 degC | 1
5018 | C38C4H1S | BTS2V0A101010004 | M27 - x 180 MM Stud bolt with 2 heavy hexagonal nuts, Full Length Threaded, OST 26-2040/OST 26-2041, STO-00220256-024 Steel Gr.20XH3A, -, Coating as per JSS, Design temperature at -52 degC | 1
5019 | C38C4H44 | BTS2V0A101010004 | M30 - x 170 MM Stud bolt with 2 heavy hexagonal nuts, Full Length Threaded, OST 26-2040/OST 26-2041, STO-00220256-024 Steel Gr.20XH3A, -, Coating as per JSS, Design temperature at -52 degC | 1
5020 | C38C4H45 | BTS2V0A101010004 | M30 - x 180 MM Stud bolt with 2 heavy hexagonal nuts, Full Length Threaded, OST 26-2040/OST 26-2041, STO-00220256-024 Steel Gr.20XH3A, -, Coating as per JSS, Design temperature at -52 degC | 1
5021 | C38C4H48 | BTS2V0A101010004 | M30 - x 210 MM Stud bolt with 2 heavy hexagonal nuts, Full Length Threaded, OST 26-2040/OST 26-2041, STO-00220256-024 Steel Gr.20XH3A, -, Coating as per JSS, Design temperature at -52 degC | 1
5022 | C38C4H49 | BTS2V0A101010004 | M30 - x 220 MM Stud bolt with 2 heavy hexagonal nuts, Full Length Threaded, OST 26-2040/OST 26-2041, STO-00220256-024 Steel Gr.20XH3A, -, Coating as per JSS, Design temperature at -52 degC | 1
5023 | C38C4H4A | BTS2V0A101010004 | M30 - x 230 MM Stud bolt with 2 heavy hexagonal nuts, Full Length Threaded, OST 26-2040/OST 26-2041, STO-00220256-024 Steel Gr.20XH3A, -, Coating as per JSS, Design temperature at -52 degC | 1
5024 | C38C4H4B | BTS2V0A101010004 | M30 - x 240 MM Stud bolt with 2 heavy hexagonal nuts, Full Length Threaded, OST 26-2040/OST 26-2041, STO-00220256-024 Steel Gr.20XH3A, -, Coating as per JSS, Design temperature at -52 degC | 1
5025 | C38C4H4C | BTS2V0A101010004 | M30 - x 250 MM Stud bolt with 2 heavy hexagonal nuts, Full Length Threaded, OST 26-2040/OST 26-2041, STO-00220256-024 Steel Gr.20XH3A, -, Coating as per JSS, Design temperature at -52 degC | 1
5026 | C38C4H6M | BTS2V0A101010004 | M36 - x 190 MM Stud bolt with 2 heavy hexagonal nuts, Full Length Threaded, OST 26-2040/OST 26-2041, STO-00220256-024 Steel Gr.20XH3A, -, Coating as per JSS, Design temperature at -52 degC | 1
5027 | C38C4H6N | BTS2V0A101010004 | M36 - x 200 MM Stud bolt with 2 heavy hexagonal nuts, Full Length Threaded, OST 26-2040/OST 26-2041, STO-00220256-024 Steel Gr.20XH3A, -, Coating as per JSS, Design temperature at -52 degC | 1
5028 | C38C4H6S | BTS2V0A101010004 | M36 - x 230 MM Stud bolt with 2 heavy hexagonal nuts, Full Length Threaded, OST 26-2040/OST 26-2041, STO-00220256-024 Steel Gr.20XH3A, -, Coating as per JSS, Design temperature at -52 degC | 1
5029 | C38C4H6V | BTS2V0A101010004 | M36 - x 260 MM Stud bolt with 2 heavy hexagonal nuts, Full Length Threaded, OST 26-2040/OST 26-2041, STO-00220256-024 Steel Gr.20XH3A, -, Coating as per JSS, Design temperature at -52 degC | 1
5030 | C38C4H93 | BTS2V0A101010004 | M42 - x 260 MM Stud bolt with 2 heavy hexagonal nuts, Full Length Threaded, OST 26-2040/OST 26-2041, STO-00220256-024 Steel Gr.20XH3A, -, Coating as per JSS, Design temperature at -52 degC | 1
5031 | C38C4H9A | BTS2V0A101010004 | M42 - x 330 MM Stud bolt with 2 heavy hexagonal nuts, Full Length Threaded, OST 26-2040/OST 26-2041, STO-00220256-024 Steel Gr.20XH3A, -, Coating as per JSS, Design temperature at -52 degC | 1
5032 | C38C4H9B | BTS2V0A101010004 | M42 - x 340 MM Stud bolt with 2 heavy hexagonal nuts, Full Length Threaded, OST 26-2040/OST 26-2041, STO-00220256-024 Steel Gr.20XH3A, -, Coating as per JSS, Design temperature at -52 degC | 1
5033 | C38C4HAV | BTS2V0A101010004 | M48 - x 250 MM Stud bolt with 2 heavy hexagonal nuts, Full Length Threaded, OST 26-2040/OST 26-2041, STO-00220256-024 Steel Gr.20XH3A, -, Coating as per JSS, Design temperature at -52 degC | 1
5034 | C39796PD | BTS280A00L010004 | M14 - x 70 MM Stud bolt with 2 heavy hexagonal nuts, Full Length Threaded, ISO 261/ISO 4033, A320 Gr.L7M/A194 Gr.7M + S3, -, Coating as per JSS, Design temperature at -52 degC | 1
5035 | C39796PF | BTS280A00L010004 | M14 - x 80 MM Stud bolt with 2 heavy hexagonal nuts, Full Length Threaded, ISO 261/ISO 4033, A320 Gr.L7M/A194 Gr.7M + S3, -, Coating as per JSS, Design temperature at -52 degC | 1
5036 | C39796PH | BTS280A00L010004 | M14 - x 90 MM Stud bolt with 2 heavy hexagonal nuts, Full Length Threaded, ISO 261/ISO 4033, A320 Gr.L7M/A194 Gr.7M + S3, -, Coating as per JSS, Design temperature at -52 degC | 1
5037 | C39796PK | BTS280A00L010004 | M16 - x 100 MM Stud bolt with 2 heavy hexagonal nuts, Full Length Threaded, ISO 261/ISO 4033, A320 Gr.L7M/A194 Gr.7M + S3, -, Coating as per JSS, Design temperature at -52 degC | 1
5038 | C39796PL | BTS280A00L010004 | M16 - x 105 MM Stud bolt with 2 heavy hexagonal nuts, Full Length Threaded, ISO 261/ISO 4033, A320 Gr.L7M/A194 Gr.7M + S3, -, Coating as per JSS, Design temperature at -52 degC | 1
5039 | C39796PM | BTS280A00L010004 | M16 - x 110 MM Stud bolt with 2 heavy hexagonal nuts, Full Length Threaded, ISO 261/ISO 4033, A320 Gr.L7M/A194 Gr.7M + S3, -, Coating as per JSS, Design temperature at -52 degC | 1
5040 | C39796PP | BTS280A00L010004 | M16 - x 120 MM Stud bolt with 2 heavy hexagonal nuts, Full Length Threaded, ISO 261/ISO 4033, A320 Gr.L7M/A194 Gr.7M + S3, -, Coating as per JSS, Design temperature at -52 degC | 1
5041 | C39796PS | BTS280A00L010004 | M16 - x 130 MM Stud bolt with 2 heavy hexagonal nuts, Full Length Threaded, ISO 261/ISO 4033, A320 Gr.L7M/A194 Gr.7M + S3, -, Coating as per JSS, Design temperature at -52 degC | 1
5042 | C39796PU | BTS280A00L010004 | M16 - x 140 MM Stud bolt with 2 heavy hexagonal nuts, Full Length Threaded, ISO 261/ISO 4033, A320 Gr.L7M/A194 Gr.7M + S3, -, Coating as per JSS, Design temperature at -52 degC | 1
5043 | C39796R2 | BTS280A00L010004 | M16 - x 180 MM Stud bolt with 2 heavy hexagonal nuts, Full Length Threaded, ISO 261/ISO 4033, A320 Gr.L7M/A194 Gr.7M + S3, -, Coating as per JSS, Design temperature at -52 degC | 1
5044 | C39796TA | BTS280A00L010004 | M16 - x 80 MM Stud bolt with 2 heavy hexagonal nuts, Full Length Threaded, ISO 261/ISO 4033, A320 Gr.L7M/A194 Gr.7M + S3, -, Coating as per JSS, Design temperature at -52 degC | 1
5045 | C39796TC | BTS280A00L010004 | M16 - x 90 MM Stud bolt with 2 heavy hexagonal nuts, Full Length Threaded, ISO 261/ISO 4033, A320 Gr.L7M/A194 Gr.7M + S3, -, Coating as per JSS, Design temperature at -52 degC | 1
5046 | C39796TJ | BTS280A00L010004 | M20 - x 120 MM Stud bolt with 2 heavy hexagonal nuts, Full Length Threaded, ISO 261/ISO 4033, A320 Gr.L7M/A194 Gr.7M + S3, -, Coating as per JSS, Design temperature at -52 degC | 1
5047 | C39796TN | BTS280A00L010004 | M20 - x 140 MM Stud bolt with 2 heavy hexagonal nuts, Full Length Threaded, ISO 261/ISO 4033, A320 Gr.L7M/A194 Gr.7M + S3, -, Coating as per JSS, Design temperature at -52 degC | 1
5048 | C39796TR | BTS280A00L010004 | M20 - x 150 MM Stud bolt with 2 heavy hexagonal nuts, Full Length Threaded, ISO 261/ISO 4033, A320 Gr.L7M/A194 Gr.7M + S3, -, Coating as per JSS, Design temperature at -52 degC | 1
5049 | C39796TT | BTS280A00L010004 | M20 - x 160 MM Stud bolt with 2 heavy hexagonal nuts, Full Length Threaded, ISO 261/ISO 4033, A320 Gr.L7M/A194 Gr.7M + S3, -, Coating as per JSS, Design temperature at -52 degC | 1
5050 | C39796WR | BTS280A00L010004 | M24 - x 140 MM Stud bolt with 2 heavy hexagonal nuts, Full Length Threaded, ISO 261/ISO 4033, A320 Gr.L7M/A194 Gr.7M + S3, -, Coating as per JSS, Design temperature at -52 degC | 1
5051 | C39796WV | BTS280A00L010004 | M24 - x 160 MM Stud bolt with 2 heavy hexagonal nuts, Full Length Threaded, ISO 261/ISO 4033, A320 Gr.L7M/A194 Gr.7M + S3, -, Coating as per JSS, Design temperature at -52 degC | 1
5052 | C39796WX | BTS280A00L010004 | M24 - x 170 MM Stud bolt with 2 heavy hexagonal nuts, Full Length Threaded, ISO 261/ISO 4033, A320 Gr.L7M/A194 Gr.7M + S3, -, Coating as per JSS, Design temperature at -52 degC | 1
5053 | C39796WZ | BTS280A00L010004 | M24 - x 180 MM Stud bolt with 2 heavy hexagonal nuts, Full Length Threaded, ISO 261/ISO 4033, A320 Gr.L7M/A194 Gr.7M + S3, -, Coating as per JSS, Design temperature at -52 degC | 1
5054 | C39796X3 | BTS280A00L010004 | M24 - x 200 MM Stud bolt with 2 heavy hexagonal nuts, Full Length Threaded, ISO 261/ISO 4033, A320 Gr.L7M/A194 Gr.7M + S3, -, Coating as per JSS, Design temperature at -52 degC | 1
5055 | C39796X5 | BTS280A00L010004 | M24 - x 210 MM Stud bolt with 2 heavy hexagonal nuts, Full Length Threaded, ISO 261/ISO 4033, A320 Gr.L7M/A194 Gr.7M + S3, -, Coating as per JSS, Design temperature at -52 degC | 1
5056 | C39796X7 | BTS280A00L010004 | M24 - x 220 MM Stud bolt with 2 heavy hexagonal nuts, Full Length Threaded, ISO 261/ISO 4033, A320 Gr.L7M/A194 Gr.7M + S3, -, Coating as per JSS, Design temperature at -52 degC | 1
5057 | C39796ZM | BTS280A00L010004 | M27 - x 170 MM Stud bolt with 2 heavy hexagonal nuts, Full Length Threaded, ISO 261/ISO 4033, A320 Gr.L7M/A194 Gr.7M + S3, -, Coating as per JSS, Design temperature at -52 degC | 1
5058 | C39796ZS | BTS280A00L010004 | M27 - x 190 MM Stud bolt with 2 heavy hexagonal nuts, Full Length Threaded, ISO 261/ISO 4033, A320 Gr.L7M/A194 Gr.7M + S3, -, Coating as per JSS, Design temperature at -52 degC | 1
5059 | C3979726 | BTS280A00L010004 | M30 - x 210 MM Stud bolt with 2 heavy hexagonal nuts, Full Length Threaded, ISO 261/ISO 4033, A320 Gr.L7M/A194 Gr.7M + S3, -, Coating as per JSS, Design temperature at -52 degC | 1
5060 | C3979727 | BTS280A00L010004 | M30 - x 220 MM Stud bolt with 2 heavy hexagonal nuts, Full Length Threaded, ISO 261/ISO 4033, A320 Gr.L7M/A194 Gr.7M + S3, -, Coating as per JSS, Design temperature at -52 degC | 1
5061 | C3979728 | BTS280A00L010004 | M30 - x 230 MM Stud bolt with 2 heavy hexagonal nuts, Full Length Threaded, ISO 261/ISO 4033, A320 Gr.L7M/A194 Gr.7M + S3, -, Coating as per JSS, Design temperature at -52 degC | 1
5062 | C3979729 | BTS280A00L010004 | M30 - x 240 MM Stud bolt with 2 heavy hexagonal nuts, Full Length Threaded, ISO 261/ISO 4033, A320 Gr.L7M/A194 Gr.7M + S3, -, Coating as per JSS, Design temperature at -52 degC | 1
5063 | C397972C | BTS280A00L010004 | M30 - x 270 MM Stud bolt with 2 heavy hexagonal nuts, Full Length Threaded, ISO 261/ISO 4033, A320 Gr.L7M/A194 Gr.7M + S3, -, Coating as per JSS, Design temperature at -52 degC | 1
5064 | C397973K | BTS280A00L010004 | M33 - x 240 MM Stud bolt with 2 heavy hexagonal nuts, Full Length Threaded, ISO 261/ISO 4033, A320 Gr.L7M/A194 Gr.7M + S3, -, Coating as per JSS, Design temperature at -52 degC | 1
5065 | C397973M | BTS280A00L010004 | M33 - x 260 MM Stud bolt with 2 heavy hexagonal nuts, Full Length Threaded, ISO 261/ISO 4033, A320 Gr.L7M/A194 Gr.7M + S3, -, Coating as per JSS, Design temperature at -52 degC | 1
5066 | C397973N | BTS280A00L010004 | M33 - x 270 MM Stud bolt with 2 heavy hexagonal nuts, Full Length Threaded, ISO 261/ISO 4033, A320 Gr.L7M/A194 Gr.7M + S3, -, Coating as per JSS, Design temperature at -52 degC | 1
5067 | C397973P | BTS280A00L010004 | M33 - x 280 MM Stud bolt with 2 heavy hexagonal nuts, Full Length Threaded, ISO 261/ISO 4033, A320 Gr.L7M/A194 Gr.7M + S3, -, Coating as per JSS, Design temperature at -52 degC | 1
5068 | C397973T | BTS280A00L010004 | M33 - x 310 MM Stud bolt with 2 heavy hexagonal nuts, Full Length Threaded, ISO 261/ISO 4033, A320 Gr.L7M/A194 Gr.7M + S3, -, Coating as per JSS, Design temperature at -52 degC | 1
5069 | C397974R | BTS280A00L010004 | M36 - x 240 MM Stud bolt with 2 heavy hexagonal nuts, Full Length Threaded, ISO 261/ISO 4033, A320 Gr.L7M/A194 Gr.7M + S3, -, Coating as per JSS, Design temperature at -52 degC | 1
5070 | C397974S | BTS280A00L010004 | M36 - x 250 MM Stud bolt with 2 heavy hexagonal nuts, Full Length Threaded, ISO 261/ISO 4033, A320 Gr.L7M/A194 Gr.7M + S3, -, Coating as per JSS, Design temperature at -52 degC | 1
5071 | C397974U | BTS280A00L010004 | M36 - x 270 MM Stud bolt with 2 heavy hexagonal nuts, Full Length Threaded, ISO 261/ISO 4033, A320 Gr.L7M/A194 Gr.7M + S3, -, Coating as per JSS, Design temperature at -52 degC | 1
5072 | C397974V | BTS280A00L010004 | M36 - x 280 MM Stud bolt with 2 heavy hexagonal nuts, Full Length Threaded, ISO 261/ISO 4033, A320 Gr.L7M/A194 Gr.7M + S3, -, Coating as per JSS, Design temperature at -52 degC | 1
5073 | C397974Y | BTS280A00L010004 | M36 - x 310 MM Stud bolt with 2 heavy hexagonal nuts, Full Length Threaded, ISO 261/ISO 4033, A320 Gr.L7M/A194 Gr.7M + S3, -, Coating as per JSS, Design temperature at -52 degC | 1
5074 | C397976C | BTS280A00L010004 | M39 - x 390 MM Stud bolt with 2 heavy hexagonal nuts, Full Length Threaded, ISO 261/ISO 4033, A320 Gr.L7M/A194 Gr.7M + S3, -, Coating as per JSS, Design temperature at -52 degC | 1
5075 | C3979776 | BTS280A00L010004 | M42 - x 310 MM Stud bolt with 2 heavy hexagonal nuts, Full Length Threaded, ISO 261/ISO 4033, A320 Gr.L7M/A194 Gr.7M + S3, -, Coating as per JSS, Design temperature at -52 degC | 1
5076 | C39797WM | VGDEB5L5C202LB07050806 | 1 IN x 1 IN Double Gate Block & Needle Bleed Valve Flanged Ends, -, API 602 where applicable, Seat Leakage as per ISO 5208 Rate A, ASTM A350 Gr.LF2 Cl.1 + PWHT + Sour Service, 1500 Lbs, RTJ, Ends as per ASME B16.5, -, Bolted Bonnet, A320 Gr.L7M/A194 Gr.7M + S3, -, Oct. RJ Soft Iron, Packing: Graphite, -, API Trim No 12, Integral Seats, Seats: -, Solid Wedge, -, Stem: OS & Y/RSNRO, -, HO, -, -, -, -, -, Low Fugitive Emission, H2S Peak, Design Temperature at -52 degC | 0
5077 | C39797WP | VGDEB5L5C202LB07050806 | 2 IN x 2 IN Double Gate Block & Needle Bleed Valve Flanged Ends, -, API 602 where applicable, Seat Leakage as per ISO 5208 Rate A, ASTM A350 Gr.LF2 Cl.1 + PWHT + Sour Service, 1500 Lbs, RTJ, Ends as per ASME B16.5, -, Bolted Bonnet, A320 Gr.L7M/A194 Gr.7M + S3, -, Oct. RJ Soft Iron, Packing: Graphite, -, API Trim No 12, Integral Seats, Seats: -, Solid Wedge, -, Stem: OS & Y/RSNRO, -, HO, -, -, -, -, -, Low Fugitive Emission, H2S Peak, Design Temperature at -52 degC | 0
5078 | C397A140 | VBEGB3S5C433L80D060909 | .5 IN x S-40S / .5 IN x S-40S Cryo Double Ball Block & Needle Bleed Valve BW Ends, FB, Trunnion Ball, API 6D where applicable + ASME B16.34, Seat Leakage as per ISO 5208 Rate A, ASTM A182 Gr.F304/304L, 600 Lbs, BW End/RTJ Face, Ends as per ASME B16.25 and ASME B16.5, AISI 316 Ball, AISI 316 Stem, 2 or 3 Pcs Split Body Side Entry, Extended Bolted Bonnet, A193 Gr.B8 Cl.2 + S2/A194 Gr.8, -, Primary PTFE Lip Seal/Secondary Graphite, Stem Seal: Graphite, -, Seat Rings: AISI 316, Seat Inserts: RPTFE, -, Fire Safe as per Std from JSS or Datasheet, LO, -, -, -, -, Body Cavity Pressure Relief System, Design Temperature at -196 degC | 0
5079 | C397A145 | VBEGB3S5C433L80D060909 | 2 IN x S-40S / 2 IN x S-40S Cryo Double Ball Block & Needle Bleed Valve BW Ends, FB, Trunnion Ball, API 6D where applicable + ASME B16.34, Seat Leakage as per ISO 5208 Rate A, ASTM A182 Gr.F304/304L, 600 Lbs, BW End/RTJ Face, Ends as per ASME B16.25 and ASME B16.5, AISI 316 Ball, AISI 316 Stem, 2 or 3 Pcs Split Body Side Entry, Extended Bolted Bonnet, A193 Gr.B8 Cl.2 + S2/A194 Gr.8, -, Primary PTFE Lip Seal/Secondary Graphite, Stem Seal: Graphite, -, Seat Rings: AISI 316, Seat Inserts: RPTFE, -, Fire Safe as per Std from JSS or Datasheet, LO, -, -, -, -, Body Cavity Pressure Relief System, Design Temperature at -196 degC | 0
5080 | C397H2AZ | VBDBB3L5C101L54N071V06 | .5 IN x .5 IN Double Ball Block & Needle Bleed Valve, Full Bore, Floating Ball, API 6D where applicable + ASME B16.34, Seat Leakage as per ISO 5208 Rate A, ASTM A350 Gr.LF2 Cl.1, 300 Lbs, RF, Ends as per ASME B16.5, -, AISI 316 Ball, AISI 316 Stem, 2 or 3 Pcs Split Body Side Entry, Bolted Connection, A320 Gr.L7/A194 Gr.7 + S3, -, Primary PTFE Lip Seal/Secondary Graphite, Stem Seal: Graphite, -, Seat Rings: RPTFE, Seat Inserts: -, -, Fire Safe as per Std from JSS or Datasheet, LO, -, -, -, -, -, Design Temperature at -52 degC | 0
5081 | C397H3K2 | VGDEB5L5C801L507050B05 | 2 IN x 2 IN Double Gate Block & Needle Bleed Valve Flanged Ends, -, API 602 where applicable, Seat Leakage as per ISO 5208 Rate A, ASTM A350 Gr.LF2 Cl.1 + PWHT, 300 Lbs, RF, Ends as per ASME B16.5, -, Bolted Bonnet, A320 Gr.L7/A194 Gr.7 + S3, -, SPW AISI 304/Graphite, Packing: Graphite, -, API Trim No 12, Integral Seats, Seats: -, Solid Wedge, -, Stem: OS & Y/RSNRO, -, HO, -, -, -, -, -, Low Fugitive Emission, Design Temperature at -52 degC | 0
5082 | C397H3K7 | VBCVB3S5C401L50C061T09 | 2 IN x 2 IN Cryogenic Double Ball Block & Needle Bleed Valve, Full Bore, Floating Ball, API 6D where applicable + ASME B16.34, Seat Leakage as per ISO 5208 Rate A, ASTM A182 Gr.F304/304L, 300 Lbs, RF, Ends as per ASME B16.5, -, AISI 316 Ball, AISI 316 Stem, 2 or 3 Pcs Split Body Side Entry, Extended Bolted Bonnet, A193 Gr.B8 Cl.2 + S2/A194 Gr.8, -, Primary PTFE Lip Seal/Secondary Graphite, Stem Seal: Graphite, -, Seat Rings: RPTFE, Seat Inserts: -, -, Fire Safe as per Std from JSS or Datasheet, LO, -, -, -, -, -, Design Temperature at -196 degC | 0
5083 | C397HANS | VBEGB3S5C432L507060909 | .5 IN x S-40S / .5 IN x S-40S Cryo Double Ball Block & Needle Bleed Valve BW Ends, FB, Floating Ball, API 6D where applicable + ASME B16.34, Seat Leakage as per ISO 5208 Rate A, ASTM A182 Gr.F304/304L, 300 Lbs, BW End/RF, Ends as per ASME B16.25 and ASME B16.5, AISI 316 Ball, AISI 316 Stem, 2 or 3 Pcs Split Body Side Entry, Extended Bolted Bonnet, A193 Gr.B8 Cl.2 + S2/A194 Gr.8, -, Primary PTFE Lip Seal/Secondary Graphite, Stem Seal: Graphite, -, Seat Rings: RPTFE, Seat Inserts: -, -, Fire Safe as per Std from JSS or Datasheet, LO, -, -, -, -, Body Cavity Pressure Relief System, Design Temperature at -196 degC | 0
5084 | C397HANW | VBEGB3S5C432L507060909 | 2 IN x S-10S / 2 IN x S-10S Cryo Double Ball Block & Needle Bleed Valve BW Ends, FB, Floating Ball, API 6D where applicable + ASME B16.34, Seat Leakage as per ISO 5208 Rate A, ASTM A182 Gr.F304/304L, 300 Lbs, BW End/RF, Ends as per ASME B16.25 and ASME B16.5, AISI 316 Ball, AISI 316 Stem, 2 or 3 Pcs Split Body Side Entry, Extended Bolted Bonnet, A193 Gr.B8 Cl.2 + S2/A194 Gr.8, -, Primary PTFE Lip Seal/Secondary Graphite, Stem Seal: Graphite, -, Seat Rings: RPTFE, Seat Inserts: -, -, Fire Safe as per Std from JSS or Datasheet, LO, -, -, -, -, Body Cavity Pressure Relief System, Design Temperature at -196 degC | 0
5085 | C397HAP1 | VBEGB3S5C432L507060910 | 2 IN x S-10S / 2 IN x S-10S Cryo Double Ball Block & Needle Bleed Valve BW Ends, FB, Floating Ball, API 6D where applicable + ASME B16.34, Seat Leakage as per ISO 5208 Rate A, ASTM A182 Gr.F304/304L, 300 Lbs, BW End/RF, Ends as per ASME B16.25 and ASME B16.5, AISI 316 Ball, AISI 316 Stem, 2 or 3 Pcs Split Body Side Entry, Extended Bolted Bonnet, A193 Gr.B8 Cl.2 + S2/A194 Gr.8, -, Primary PTFE Lip Seal/Secondary Graphite, Stem Seal: Graphite, -, Seat Rings: RPTFE, Seat Inserts: -, -, Fire Safe as per Std from JSS or Datasheet, LO, -, -, -, -, Body Cavity Pressure Relief System, Low Fugitive Emission, Design Temperature at -196 degC | 0
5086 | C397HAPA | VBDBB3S5C401L54G071T10 | .5 IN x .5 IN Double Ball Block & Needle Bleed Valve, Full Bore, Floating Ball, API 6D where applicable + ASME B16.34, Seat Leakage as per ISO 5208 Rate A, ASTM A182 Gr.F304/304L, 300 Lbs, RF, Ends as per ASME B16.5, -, AISI 316 Ball, AISI 316 Stem, 2 or 3 Pcs Split Body Side Entry, Bolted Connection, A193 Gr.B8 Cl.2 + S2/A194 Gr.8, -, Primary PTFE Lip Seal/Secondary Graphite, Stem Seal: Graphite, -, Seat Rings: RPTFE, Seat Inserts: -, -, Fire Safe as per Std from JSS or Datasheet, LO, -, -, -, -, Body Cavity Pressure Relief System, Low Fugitive Emission, Design Temperature at -196 degC | 0
5087 | C397HC3U | VBEEB3L5C133L84L070707 | .5 IN x S-80 / .5 IN x S-80 Double Ball Block & Needle Bleed Valve BW Ends, Full Bore, Trunnion Ball, API 6D where applicable + ASME B16.34, Seat Leakage as per ISO 5208 Rate A, ASTM A350 Gr.LF2 Cl.1, 600 Lbs, BW End/RTJ Face, Ends as per ASME B16.25 and ASME B16.5, AISI 316 Ball, AISI 316 Stem, 2 or 3 Pcs Split Body Side Entry, Bolted Connection, A320 Gr.L7/A194 Gr.7 + S3, -, Primary PTFE Lip Seal/Secondary Graphite, Stem Seal: Graphite, -, Seat Rings: AISI 316, Seat Inserts: RPTFE, -, Fire Safe as per Std from JSS or Datasheet, LO, -, -, -, -, Body Cavity Pressure Relief System, Low Fugitive Emission, Design Temperature at -52 degC | 0
5088 | C397HC3X | VBEEB3L5C133L84L070707 | .75 IN x S-80 / .75 IN x S-80 Double Ball Block & Needle Bleed Valve BW Ends, Full Bore, Trunnion Ball, API 6D where applicable + ASME B16.34, Seat Leakage as per ISO 5208 Rate A, ASTM A350 Gr.LF2 Cl.1, 600 Lbs, BW End/RTJ Face, Ends as per ASME B16.25 and ASME B16.5, AISI 316 Ball, AISI 316 Stem, 2 or 3 Pcs Split Body Side Entry, Bolted Connection, A320 Gr.L7/A194 Gr.7 + S3, -, Primary PTFE Lip Seal/Secondary Graphite, Stem Seal: Graphite, -, Seat Rings: AISI 316, Seat Inserts: RPTFE, -, Fire Safe as per Std from JSS or Datasheet, LO, -, -, -, -, Body Cavity Pressure Relief System, Low Fugitive Emission, Design Temperature at -52 degC | 0
5089 | C397HC47 | VBEEB3L5C133L84L070707 | 2 IN x S-80 / 2 IN x S-80 Double Ball Block & Needle Bleed Valve BW Ends, Full Bore, Trunnion Ball, API 6D where applicable + ASME B16.34, Seat Leakage as per ISO 5208 Rate A, ASTM A350 Gr.LF2 Cl.1, 600 Lbs, BW End/RTJ Face, Ends as per ASME B16.25 and ASME B16.5, AISI 316 Ball, AISI 316 Stem, 2 or 3 Pcs Split Body Side Entry, Bolted Connection, A320 Gr.L7/A194 Gr.7 + S3, -, Primary PTFE Lip Seal/Secondary Graphite, Stem Seal: Graphite, -, Seat Rings: AISI 316, Seat Inserts: RPTFE, -, Fire Safe as per Std from JSS or Datasheet, LO, -, -, -, -, Body Cavity Pressure Relief System, Low Fugitive Emission, Design Temperature at -52 degC | 0
5090 | C397HC5K | VGDEB5L5C102L807050604 | .5 IN x .5 IN Double Gate Block & Needle Bleed Valve Flanged Ends, -, API 602 where applicable, Seat Leakage as per ISO 5208 Rate A, ASTM A350 Gr.LF2 Cl.1, 600 Lbs, RTJ, Ends as per ASME B16.5, -, Bolted Bonnet, A320 Gr.L7/A194 Gr.7 + S3, -, Oct. RJ Soft Iron, Packing: Graphite, -, API Trim No 12, Integral Seats, Seats: -, Solid Wedge, -, Stem: OS & Y/RSNRO, -, HO, -, -, -, -, -, Design Temperature at -52 degC | 0
5091 | C397HC5P | VGDEB5L5C102L807050604 | 2 IN x 2 IN Double Gate Block & Needle Bleed Valve Flanged Ends, -, API 602 where applicable, Seat Leakage as per ISO 5208 Rate A, ASTM A350 Gr.LF2 Cl.1, 600 Lbs, RTJ, Ends as per ASME B16.5, -, Bolted Bonnet, A320 Gr.L7/A194 Gr.7 + S3, -, Oct. RJ Soft Iron, Packing: Graphite, -, API Trim No 12, Integral Seats, Seats: -, Solid Wedge, -, Stem: OS & Y/RSNRO, -, HO, -, -, -, -, -, Design Temperature at -52 degC | 0
5092 | C397HC6C | VGDEB5L5C802L807050605 | 2 IN x 2 IN Double Gate Block & Needle Bleed Valve Flanged Ends, -, API 602 where applicable, Seat Leakage as per ISO 5208 Rate A, ASTM A350 Gr.LF2 Cl.1 + PWHT, 600 Lbs, RTJ, Ends as per ASME B16.5, -, Bolted Bonnet, A320 Gr.L7/A194 Gr.7 + S3, -, Oct. RJ Soft Iron, Packing: Graphite, -, API Trim No 12, Integral Seats, Seats: -, Solid Wedge, -, Stem: OS & Y/RSNRO, -, HO, -, -, -, -, -, Low Fugitive Emission, Design Temperature at -52 degC | 0
5093 | C397HCCN | VGDFB5S5C402L802050907 | .5 IN x .5 IN Cryogenic Double Gate Block&Needle Bleed Valve Flanged Ends, -, API 602 where applicable, Seat Leakage as per ISO 5208 Rate A, ASTM A182 Gr.F304/304L, 600 Lbs, RTJ, Ends as per ASME B16.5, -, Extended Bolted Bonnet, A193 Gr.B8 Cl.2 + S2/A194 Gr.8, -, Oct.l RJ AISI 304, Packing: Graphite, -, API Trim No 12, Integral Seats, Seats: -, Solid Wedge, -, Stem: OS & Y/RSNRO, -, HO, -, -, -, -, Pressure Relief hole in Wedge, Design temperature at -196 degC | 0
5094 | C397HD1B | VGDEB5S5C402L807050908 | 2 IN x 2 IN Double Gate Block & Needle Bleed Valve Flanged Ends, -, API 602 where applicable, Seat Leakage as per ISO 5208 Rate A, ASTM A182 Gr.F304/304L, 600 Lbs, RTJ, Ends as per ASME B16.5, -, Bolted Bonnet, A193 Gr.B8 Cl.2 + S2/A194 Gr.8, -, Oct.l RJ AISI 304, Packing: Graphite, -, API Trim No 12, Integral Seats, Seats: -, Solid Wedge, -, Stem: OS & Y/RSNRO, -, HO, -, -, -, -, -, Low Fugitive Emission, Design Temperature at -196 degC | 0
5095 | C397HDRJ | VBEEB3S5C433L84L070910 | 2 IN x S-40S / 2 IN x S-40S Double Ball Block & Needle Bleed Valve BW Ends, Full Bore, Trunnion Ball, API 6D where applicable + ASME B16.34, Seat Leakage as per ISO 5208 Rate A, ASTM A182 Gr.F304/304L, 600 Lbs, BW End/RTJ Face, Ends as per ASME B16.25 and ASME B16.5, AISI 316 Ball, AISI 316 Stem, 2 or 3 Pcs Split Body Side Entry, Bolted Connection, A193 Gr.B8 Cl.2 + S2/A194 Gr.8, -, Primary PTFE Lip Seal/Secondary Graphite, Stem Seal: Graphite, -, Seat Rings: AISI 316, Seat Inserts: RPTFE, -, Fire Safe as per Std from JSS or Datasheet, LO, -, -, -, -, Body Cavity Pressure Relief System, Low Fugitive Emission, Design Temperature at -196 degC | 0
5096 | C397HE82 | VGDDB5S5C433L808050A08 | 2 IN x S-40S / 2 IN x S-40S Double Gate Block & Needle Bleed Valve BW Ends, -, API 602 where applicable, Seat Leakage as per ISO 5208 Rate A, ASTM A182 Gr.F304/304L, 600 Lbs, BW End/RTJ Face, Ends as per ASME B16.25 and ASME B16.5, Bolted Bonnet, A193 Gr.B8 Cl.2 + S2/A194 Gr.8, -, Oct.l RJ AISI 304, Packing: Graphite, -, API Trim No 12, Integral Seats, Seats: -, Solid Wedge, -, Stem: OS & Y/RSNRO, -, HO, -, -, -, -, Pressure Relief hole in Wedge, Low Fugitive Emission, Design Temperature at -196 degC | 0
5097 | C397HEFU | VGDEB5L5C102LB07050604 | 2 IN x 2 IN Double Gate Block & Needle Bleed Valve Flanged Ends, -, API 602 where applicable, Seat Leakage as per ISO 5208 Rate A, ASTM A350 Gr.LF2 Cl.1, 1500 Lbs, RTJ, Ends as per ASME B16.5, -, Bolted Bonnet, A320 Gr.L7/A194 Gr.7 + S3, -, Oct. RJ Soft Iron, Packing: Graphite, -, API Trim No 12, Integral Seats, Seats: -, Solid Wedge, -, Stem: OS & Y/RSNRO, -, HO, -, -, -, -, -, Design Temperature at -52 degC | 0
5098 | C397HFC4 | VGDEB5L5C802LB07050605 | 2 IN x 2 IN Double Gate Block & Needle Bleed Valve Flanged Ends, -, API 602 where applicable, Seat Leakage as per ISO 5208 Rate A, ASTM A350 Gr.LF2 Cl.1 + PWHT, 1500 Lbs, RTJ, Ends as per ASME B16.5, -, Bolted Bonnet, A320 Gr.L7/A194 Gr.7 + S3, -, Oct. RJ Soft Iron, Packing: Graphite, -, API Trim No 12, Integral Seats, Seats: -, Solid Wedge, -, Stem: OS & Y/RSNRO, -, HO, -, -, -, -, -, Low Fugitive Emission, Design Temperature at -52 degC | 0
5099 | C397HGMA | VBEEB3S5C433LB4H070910 | .75 IN x S-40S / .75 IN x S-40S Double Ball Block & Needle Bleed Valve BW Ends, Full Bore, Trunnion Ball, API 6D where applicable + ASME B16.34, Seat Leakage as per ISO 5208 Rate A, ASTM A182 Gr.F304/304L, 1500 Lbs, BW End/RTJ Face, Ends as per ASME B16.25 and ASME B16.5, AISI 316 Ball, AISI 316 Stem, 2 or 3 Pcs Split Body Side Entry, Bolted Connection, A193 Gr.B8 Cl.2 + S2/A194 Gr.8, -, Primary PTFE Lip Seal/Secondary Graphite, Stem Seal: Graphite, -, Seat Rings: AISI 316, Seat Inserts: PCTFE, -, Fire Safe as per Std from JSS or Datasheet, LO, -, -, -, -, Body Cavity Pressure Relief System, Low Fugitive Emission, Design Temperature at -196 degC | 0
5100 | C397HGMH | VBEEB3S5C433LB4H070910 | 2 IN x S-40S / 2 IN x S-40S Double Ball Block & Needle Bleed Valve BW Ends, Full Bore, Trunnion Ball, API 6D where applicable + ASME B16.34, Seat Leakage as per ISO 5208 Rate A, ASTM A182 Gr.F304/304L, 1500 Lbs, BW End/RTJ Face, Ends as per ASME B16.25 and ASME B16.5, AISI 316 Ball, AISI 316 Stem, 2 or 3 Pcs Split Body Side Entry, Bolted Connection, A193 Gr.B8 Cl.2 + S2/A194 Gr.8, -, Primary PTFE Lip Seal/Secondary Graphite, Stem Seal: Graphite, -, Seat Rings: AISI 316, Seat Inserts: PCTFE, -, Fire Safe as per Std from JSS or Datasheet, LO, -, -, -, -, Body Cavity Pressure Relief System, Low Fugitive Emission, Design Temperature at -196 degC | 0
5101 | C397HHGB | VBEEB3L5C133LB4V070707 | .75 IN x S-80 / .75 IN x S-80 Double Ball Block & Needle Bleed Valve BW Ends, Full Bore, Trunnion Ball, API 6D where applicable + ASME B16.34, Seat Leakage as per ISO 5208 Rate A, ASTM A350 Gr.LF2 Cl.1, 1500 Lbs, BW End/RTJ Face, Ends as per ASME B16.25 and ASME B16.5, AISI 316 Ball, AISI 316 Stem, 2 or 3 Pcs Split Body Side Entry, Bolted Connection, A320 Gr.L7/A194 Gr.7 + S3, -, Primary PTFE Lip Seal/Secondary Graphite, Stem Seal: Graphite, -, Seat Rings: AISI 316, Seat Inserts: PEEK, -, Fire Safe as per Std from JSS or Datasheet, LO, -, -, -, -, Body Cavity Pressure Relief System, Low Fugitive Emission, Design Temperature at -52 degC | 0
5102 | C397HHGJ | VBEEB3L5C133LB4V070707 | 2 IN x S-80 / 2 IN x S-80 Double Ball Block & Needle Bleed Valve BW Ends, Full Bore, Trunnion Ball, API 6D where applicable + ASME B16.34, Seat Leakage as per ISO 5208 Rate A, ASTM A350 Gr.LF2 Cl.1, 1500 Lbs, BW End/RTJ Face, Ends as per ASME B16.25 and ASME B16.5, AISI 316 Ball, AISI 316 Stem, 2 or 3 Pcs Split Body Side Entry, Bolted Connection, A320 Gr.L7/A194 Gr.7 + S3, -, Primary PTFE Lip Seal/Secondary Graphite, Stem Seal: Graphite, -, Seat Rings: AISI 316, Seat Inserts: PEEK, -, Fire Safe as per Std from JSS or Datasheet, LO, -, -, -, -, Body Cavity Pressure Relief System, Low Fugitive Emission, Design Temperature at -52 degC | 0
5103 | C397HJCF | VBEEB3S5C432L54G070909 | .5 IN x S-40S / .5 IN x S-40S Double Ball Block & Needle Bleed Valve BW Ends, Full Bore, Floating Ball, API 6D where applicable + ASME B16.34, Seat Leakage as per ISO 5208 Rate A, ASTM A182 Gr.F304/304L, 300 Lbs, BW End/RF, Ends as per ASME B16.25 and ASME B16.5, AISI 316 Ball, AISI 316 Stem, 2 or 3 Pcs Split Body Side Entry, Bolted Connection, A193 Gr.B8 Cl.2 + S2/A194 Gr.8, -, Primary PTFE Lip Seal/Secondary Graphite, Stem Seal: Graphite, -, Seat Rings: RPTFE, Seat Inserts: -, -, Fire Safe as per Std from JSS or Datasheet, LO, -, -, -, -, Body Cavity Pressure Relief System, Design Temperature at -196 degC | 0
5104 | C397HJCP | VBEEB3S5C432L54G070909 | 2 IN x S-10S / 2 IN x S-10S Double Ball Block & Needle Bleed Valve BW Ends, Full Bore, Floating Ball, API 6D where applicable + ASME B16.34, Seat Leakage as per ISO 5208 Rate A, ASTM A182 Gr.F304/304L, 300 Lbs, BW End/RF, Ends as per ASME B16.25 and ASME B16.5, AISI 316 Ball, AISI 316 Stem, 2 or 3 Pcs Split Body Side Entry, Bolted Connection, A193 Gr.B8 Cl.2 + S2/A194 Gr.8, -, Primary PTFE Lip Seal/Secondary Graphite, Stem Seal: Graphite, -, Seat Rings: RPTFE, Seat Inserts: -, -, Fire Safe as per Std from JSS or Datasheet, LO, -, -, -, -, Body Cavity Pressure Relief System, Design Temperature at -196 degC | 0
5105 | C397HJH3 | VGDDB5S5C433L808050A07 | .5 IN x S-40S / .5 IN x S-40S Double Gate Block & Needle Bleed Valve BW Ends, -, API 602 where applicable, Seat Leakage as per ISO 5208 Rate A, ASTM A182 Gr.F304/304L, 600 Lbs, BW End/RTJ Face, Ends as per ASME B16.25 and ASME B16.5, Bolted Bonnet, A193 Gr.B8 Cl.2 + S2/A194 Gr.8, -, Oct.l RJ AISI 304, Packing: Graphite, -, API Trim No 12, Integral Seats, Seats: -, Solid Wedge, -, Stem: OS & Y/RSNRO, -, HO, -, -, -, -, Pressure Relief hole in Wedge, Design temperature at -196 degC | 0
5106 | C397HJM3 | VBEEB3S5C433L84L070909 | .5 IN x S-40S / .5 IN x S-40S Double Ball Block & Needle Bleed Valve BW Ends, Full Bore, Trunnion Ball, API 6D where applicable + ASME B16.34, Seat Leakage as per ISO 5208 Rate A, ASTM A182 Gr.F304/304L, 600 Lbs, BW End/RTJ Face, Ends as per ASME B16.25 and ASME B16.5, AISI 316 Ball, AISI 316 Stem, 2 or 3 Pcs Split Body Side Entry, Bolted Connection, A193 Gr.B8 Cl.2 + S2/A194 Gr.8, -, Primary PTFE Lip Seal/Secondary Graphite, Stem Seal: Graphite, -, Seat Rings: AISI 316, Seat Inserts: RPTFE, -, Fire Safe as per Std from JSS or Datasheet, LO, -, -, -, -, Body Cavity Pressure Relief System, Design Temperature at -196 degC | 0
5107 | C397HJME | VBEEB3S5C433L84L070909 | 2 IN x S-10S / 2 IN x S-10S Double Ball Block & Needle Bleed Valve BW Ends, Full Bore, Trunnion Ball, API 6D where applicable + ASME B16.34, Seat Leakage as per ISO 5208 Rate A, ASTM A182 Gr.F304/304L, 600 Lbs, BW End/RTJ Face, Ends as per ASME B16.25 and ASME B16.5, AISI 316 Ball, AISI 316 Stem, 2 or 3 Pcs Split Body Side Entry, Bolted Connection, A193 Gr.B8 Cl.2 + S2/A194 Gr.8, -, Primary PTFE Lip Seal/Secondary Graphite, Stem Seal: Graphite, -, Seat Rings: AISI 316, Seat Inserts: RPTFE, -, Fire Safe as per Std from JSS or Datasheet, LO, -, -, -, -, Body Cavity Pressure Relief System, Design Temperature at -196 degC | 0
5108 | C397HL82 | VBEGB3S5C433L80D060909 | 2 IN x S-10S / 2 IN x S-10S Cryo Double Ball Block & Needle Bleed Valve BW Ends, FB, Trunnion Ball, API 6D where applicable + ASME B16.34, Seat Leakage as per ISO 5208 Rate A, ASTM A182 Gr.F304/304L, 600 Lbs, BW End/RTJ Face, Ends as per ASME B16.25 and ASME B16.5, AISI 316 Ball, AISI 316 Stem, 2 or 3 Pcs Split Body Side Entry, Extended Bolted Bonnet, A193 Gr.B8 Cl.2 + S2/A194 Gr.8, -, Primary PTFE Lip Seal/Secondary Graphite, Stem Seal: Graphite, -, Seat Rings: AISI 316, Seat Inserts: RPTFE, -, Fire Safe as per Std from JSS or Datasheet, LO, -, -, -, -, Body Cavity Pressure Relief System, Design Temperature at -196 degC | 0
5109 | C397HL8C | VGDDB5S5C433L808050A07 | 2 IN x S-40S / 2 IN x S-40S Double Gate Block & Needle Bleed Valve BW Ends, -, API 602 where applicable, Seat Leakage as per ISO 5208 Rate A, ASTM A182 Gr.F304/304L, 600 Lbs, BW End/RTJ Face, Ends as per ASME B16.25 and ASME B16.5, Bolted Bonnet, A193 Gr.B8 Cl.2 + S2/A194 Gr.8, -, Oct.l RJ AISI 304, Packing: Graphite, -, API Trim No 12, Integral Seats, Seats: -, Solid Wedge, -, Stem: OS & Y/RSNRO, -, HO, -, -, -, -, Pressure Relief hole in Wedge, Design temperature at -196 degC | 0
5110 | C397HL8N | VBEEB3S5C433LB4H070909 | 2 IN x S-10S / 2 IN x S-10S Double Ball Block & Needle Bleed Valve BW Ends, Full Bore, Trunnion Ball, API 6D where applicable + ASME B16.34, Seat Leakage as per ISO 5208 Rate A, ASTM A182 Gr.F304/304L, 1500 Lbs, BW End/RTJ Face, Ends as per ASME B16.25 and ASME B16.5, AISI 316 Ball, AISI 316 Stem, 2 or 3 Pcs Split Body Side Entry, Bolted Connection, A193 Gr.B8 Cl.2 + S2/A194 Gr.8, -, Primary PTFE Lip Seal/Secondary Graphite, Stem Seal: Graphite, -, Seat Rings: AISI 316, Seat Inserts: PCTFE, -, Fire Safe as per Std from JSS or Datasheet, LO, -, -, -, -, Body Cavity Pressure Relief System, Design Temperature at -196 degC | 0
5111 | C397HLBA | VGDDB5S5C433LB08050A07 | .75 IN x S-40S / .75 IN x S-40S Double Gate Block & Needle Bleed Valve BW Ends, -, API 602 where applicable, Seat Leakage as per ISO 5208 Rate A, ASTM A182 Gr.F304/304L, 1500 Lbs, BW End/RTJ Face, Ends as per ASME B16.25 and ASME B16.5, Bolted Bonnet, A193 Gr.B8 Cl.2 + S2/A194 Gr.8, -, Oct.l RJ AISI 304, Packing: Graphite, -, API Trim No 12, Integral Seats, Seats: -, Solid Wedge, -, Stem: OS & Y/RSNRO, -, HO, -, -, -, -, Pressure Relief hole in Wedge, Design temperature at -196 degC | 0
5112 | C397HLBD | VGDDB5S5C433LB08050A07 | 2 IN x S-40S / 2 IN x S-40S Double Gate Block & Needle Bleed Valve BW Ends, -, API 602 where applicable, Seat Leakage as per ISO 5208 Rate A, ASTM A182 Gr.F304/304L, 1500 Lbs, BW End/RTJ Face, Ends as per ASME B16.25 and ASME B16.5, Bolted Bonnet, A193 Gr.B8 Cl.2 + S2/A194 Gr.8, -, Oct.l RJ AISI 304, Packing: Graphite, -, API Trim No 12, Integral Seats, Seats: -, Solid Wedge, -, Stem: OS & Y/RSNRO, -, HO, -, -, -, -, Pressure Relief hole in Wedge, Design temperature at -196 degC | 0
5113 | C397HMB2 | VBEEB3S5C432L54G070910 | 2 IN x S-10S / 2 IN x S-10S Double Ball Block & Needle Bleed Valve BW Ends, Full Bore, Floating Ball, API 6D where applicable + ASME B16.34, Seat Leakage as per ISO 5208 Rate A, ASTM A182 Gr.F304/304L, 300 Lbs, BW End/RF, Ends as per ASME B16.25 and ASME B16.5, AISI 316 Ball, AISI 316 Stem, 2 or 3 Pcs Split Body Side Entry, Bolted Connection, A193 Gr.B8 Cl.2 + S2/A194 Gr.8, -, Primary PTFE Lip Seal/Secondary Graphite, Stem Seal: Graphite, -, Seat Rings: RPTFE, Seat Inserts: -, -, Fire Safe as per Std from JSS or Datasheet, LO, -, -, -, -, Body Cavity Pressure Relief System, Low Fugitive Emission, Design Temperature at -196 degC | 0
5114 | C39FR75G | VBAG29L4040CL8TE04AC06 | 20 IN Ball Valve Flanged Ends, Reduced Bore, Long Pattern, Trunnion Ball, API 6D + ASME B16.34, Seat Leakage as per ISO 5208 Rate A, ASTM A352 Gr.LCC, 600 Lbs, RTJ Faces, Ends as per ASME B16.5, -, AISI 316 Ball, AISI 316 Stem, 2 or 3 Pcs Split Body Side Entry, Bolted Connection, A320 Gr.L7/A194 Gr.7 + S3, -, Primary PTFE Lip Seal/Secondary Graphite, Stem Seal: Graphite, -, Seat Rings: AISI 316, Seat Inserts: PEEK, -, Fire Safe as per Std from JSS or Datasheet, GO, -, -, -, -, -, Design Temperature at -52 degC | 0
5115 | C39GWTLH | VBEGB3S5C433LB08060909 | .75 IN x S-40S / .75 IN x S-40S Cryo Double Ball Block & Needle Bleed Valve BW Ends, FB, Trunnion Ball, API 6D where applicable + ASME B16.34, Seat Leakage as per ISO 5208 Rate A, ASTM A182 Gr.F304/304L, 1500 Lbs, BW End/RTJ Face, Ends as per ASME B16.25 and ASME B16.5, AISI 316 Ball, AISI 316 Stem, 2 or 3 Pcs Split Body Side Entry, Extended Bolted Bonnet, A193 Gr.B8 Cl.2 + S2/A194 Gr.8, -, Primary PTFE Lip Seal/Secondary Graphite, Stem Seal: Graphite, -, Seat Rings: AISI 316, Seat Inserts: PCTFE, -, Fire Safe as per Std from JSS or Datasheet, LO, -, -, -, -, Body Cavity Pressure Relief System, Design Temperature at -196 degC | 0
5116 | C39GXCFH | VBEGB3S5C433LB08060909 | 2 IN x S-10S / 2 IN x S-10S Cryo Double Ball Block & Needle Bleed Valve BW Ends, FB, Trunnion Ball, API 6D where applicable + ASME B16.34, Seat Leakage as per ISO 5208 Rate A, ASTM A182 Gr.F304/304L, 1500 Lbs, BW End/RTJ Face, Ends as per ASME B16.25 and ASME B16.5, AISI 316 Ball, AISI 316 Stem, 2 or 3 Pcs Split Body Side Entry, Extended Bolted Bonnet, A193 Gr.B8 Cl.2 + S2/A194 Gr.8, -, Primary PTFE Lip Seal/Secondary Graphite, Stem Seal: Graphite, -, Seat Rings: AISI 316, Seat Inserts: PCTFE, -, Fire Safe as per Std from JSS or Datasheet, LO, -, -, -, -, Body Cavity Pressure Relief System, Design Temperature at -196 degC | 0
5117 | C39N3NH0 | GKSWP0I04C1DP200005901 | .75 IN Spiral Wound Gasket , -, Prj Std, Russian Grade 08X18H10T/Graphite, Type B as per GOST 33259, PN 16, -, Inner Russian Grade 08X18H10T/Outer Russian Grade 09G2S, Design temperature at -52 degC | 0
5118 | C39N3NH1 | GKSWP0I04C1DP200005901 | 1 IN Spiral Wound Gasket , -, Prj Std, Russian Grade 08X18H10T/Graphite, Type B as per GOST 33259, PN 16, -, Inner Russian Grade 08X18H10T/Outer Russian Grade 09G2S, Design temperature at -52 degC | 0
5119 | C39N3NH4 | GKSWP0I04C1DP200005901 | 2 IN Spiral Wound Gasket , -, Prj Std, Russian Grade 08X18H10T/Graphite, Type B as per GOST 33259, PN 16, -, Inner Russian Grade 08X18H10T/Outer Russian Grade 09G2S, Design temperature at -52 degC | 0
5120 | C39N3NH5 | GKSWU1I04C1DP200005901 | 20 IN Spiral Wound Gasket , -, GOST R 52376, Russian Grade 08X18H10T/Graphite, Type B as per GOST 33259, PN 16, -, Inner Russian Grade 08X18H10T/Outer Russian Grade 09G2S, Design temperature at -52 degC | 0
5121 | C39N3NH6 | GKSWU1I04C1DP200005901 | 10 IN Spiral Wound Gasket , -, GOST R 52376, Russian Grade 08X18H10T/Graphite, Type B as per GOST 33259, PN 16, -, Inner Russian Grade 08X18H10T/Outer Russian Grade 09G2S, Design temperature at -52 degC | 0
5122 | C39N3NH7 | GKSWU1I04C1DP200005901 | 12 IN Spiral Wound Gasket , -, GOST R 52376, Russian Grade 08X18H10T/Graphite, Type B as per GOST 33259, PN 16, -, Inner Russian Grade 08X18H10T/Outer Russian Grade 09G2S, Design temperature at -52 degC | 0
5123 | C39N3NH8 | GKSWU1I04C1DP200005901 | 14 IN Spiral Wound Gasket , -, GOST R 52376, Russian Grade 08X18H10T/Graphite, Type B as per GOST 33259, PN 16, -, Inner Russian Grade 08X18H10T/Outer Russian Grade 09G2S, Design temperature at -52 degC | 0
5124 | C39N3NH9 | GKSWU1I04C1DP200005901 | 16 IN Spiral Wound Gasket , -, GOST R 52376, Russian Grade 08X18H10T/Graphite, Type B as per GOST 33259, PN 16, -, Inner Russian Grade 08X18H10T/Outer Russian Grade 09G2S, Design temperature at -52 degC | 0
5125 | C39N3NHA | GKSWU1I04C1DP200005901 | 3 IN Spiral Wound Gasket , -, GOST R 52376, Russian Grade 08X18H10T/Graphite, Type B as per GOST 33259, PN 16, -, Inner Russian Grade 08X18H10T/Outer Russian Grade 09G2S, Design temperature at -52 degC | 0
5126 | C39N3NHC | GKSWU1I04C1DP200005901 | 4 IN Spiral Wound Gasket , -, GOST R 52376, Russian Grade 08X18H10T/Graphite, Type B as per GOST 33259, PN 16, -, Inner Russian Grade 08X18H10T/Outer Russian Grade 09G2S, Design temperature at -52 degC | 0
5127 | C39N3NHE | GKSWU1I04C1DP200005901 | 6 IN Spiral Wound Gasket , -, GOST R 52376, Russian Grade 08X18H10T/Graphite, Type B as per GOST 33259, PN 16, -, Inner Russian Grade 08X18H10T/Outer Russian Grade 09G2S, Design temperature at -52 degC | 0
5128 | C39N3NHF | GKSWU1I04C1DP200005901 | 8 IN Spiral Wound Gasket , -, GOST R 52376, Russian Grade 08X18H10T/Graphite, Type B as per GOST 33259, PN 16, -, Inner Russian Grade 08X18H10T/Outer Russian Grade 09G2S, Design temperature at -52 degC | 0
5129 | C39N3NHJ | GKSWP0I04C1DP300005901 | 1 IN Spiral Wound Gasket , -, Prj Std, Russian Grade 08X18H10T/Graphite, Type B as per GOST 33259, PN 25, -, Inner Russian Grade 08X18H10T/Outer Russian Grade 09G2S, Design temperature at -52 degC | 0
5130 | C39N3NHM | GKSWP0I04C1DP300005901 | 2 IN Spiral Wound Gasket , -, Prj Std, Russian Grade 08X18H10T/Graphite, Type B as per GOST 33259, PN 25, -, Inner Russian Grade 08X18H10T/Outer Russian Grade 09G2S, Design temperature at -52 degC | 0
5131 | C39N3NHN | GKSWU1I04C1DP300005901 | 10 IN Spiral Wound Gasket , -, GOST R 52376, Russian Grade 08X18H10T/Graphite, Type B as per GOST 33259, PN 25, -, Inner Russian Grade 08X18H10T/Outer Russian Grade 09G2S, Design temperature at -52 degC | 0
5132 | C39N3NHP | GKSWU1I04C1DP300005901 | 12 IN Spiral Wound Gasket , -, GOST R 52376, Russian Grade 08X18H10T/Graphite, Type B as per GOST 33259, PN 25, -, Inner Russian Grade 08X18H10T/Outer Russian Grade 09G2S, Design temperature at -52 degC | 0
5133 | C39N3NHS | GKSWU1I04C1DP300005901 | 16 IN Spiral Wound Gasket , -, GOST R 52376, Russian Grade 08X18H10T/Graphite, Type B as per GOST 33259, PN 25, -, Inner Russian Grade 08X18H10T/Outer Russian Grade 09G2S, Design temperature at -52 degC | 0
5134 | C39N3NHT | GKSWU1I04C1DP300005901 | 3 IN Spiral Wound Gasket , -, GOST R 52376, Russian Grade 08X18H10T/Graphite, Type B as per GOST 33259, PN 25, -, Inner Russian Grade 08X18H10T/Outer Russian Grade 09G2S, Design temperature at -52 degC | 0
5135 | C39N3NHX | GKSWU1I04C1DP300005901 | 6 IN Spiral Wound Gasket , -, GOST R 52376, Russian Grade 08X18H10T/Graphite, Type B as per GOST 33259, PN 25, -, Inner Russian Grade 08X18H10T/Outer Russian Grade 09G2S, Design temperature at -52 degC | 0
5136 | C39N3NHY | GKSWU1I04C1DP300005901 | 8 IN Spiral Wound Gasket , -, GOST R 52376, Russian Grade 08X18H10T/Graphite, Type B as per GOST 33259, PN 25, -, Inner Russian Grade 08X18H10T/Outer Russian Grade 09G2S, Design temperature at -52 degC | 0
5137 | C39N3NHZ | GKSWU1I04C1DP300005901 | 20 IN Spiral Wound Gasket , -, GOST R 52376, Russian Grade 08X18H10T/Graphite, Type B as per GOST 33259, PN 25, -, Inner Russian Grade 08X18H10T/Outer Russian Grade 09G2S, Design temperature at -52 degC | 0
5138 | C39N3NJ2 | GKSWP0I04C1DP400005901 | 1 IN Spiral Wound Gasket , -, Prj Std, Russian Grade 08X18H10T/Graphite, Type B as per GOST 33259, PN 40, -, Inner Russian Grade 08X18H10T/Outer Russian Grade 09G2S, Design temperature at -52 degC | 0
5139 | C39N3NJ5 | GKSWP0I04C1DP400005901 | 2 IN Spiral Wound Gasket , -, Prj Std, Russian Grade 08X18H10T/Graphite, Type B as per GOST 33259, PN 40, -, Inner Russian Grade 08X18H10T/Outer Russian Grade 09G2S, Design temperature at -52 degC | 0
5140 | C39N3NJB | GKSWU1I04C1DP400005901 | 3 IN Spiral Wound Gasket , -, GOST R 52376, Russian Grade 08X18H10T/Graphite, Type B as per GOST 33259, PN 40, -, Inner Russian Grade 08X18H10T/Outer Russian Grade 09G2S, Design temperature at -52 degC | 0
5141 | C39N3NJF | GKSWU1I04C1DP400005901 | 6 IN Spiral Wound Gasket , -, GOST R 52376, Russian Grade 08X18H10T/Graphite, Type B as per GOST 33259, PN 40, -, Inner Russian Grade 08X18H10T/Outer Russian Grade 09G2S, Design temperature at -52 degC | 0
5142 | C39N3NJG | GKSWU1I04C1DP400005901 | 8 IN Spiral Wound Gasket , -, GOST R 52376, Russian Grade 08X18H10T/Graphite, Type B as per GOST 33259, PN 40, -, Inner Russian Grade 08X18H10T/Outer Russian Grade 09G2S, Design temperature at -52 degC | 0
5143 | C39N3NJK | GKRJU0001N1EP5010001 | 1 IN Ring joint Gasket, Octagonal Type, GOST R 53561, Russian Grade 08X13, Type J as per GOST 33259, PN 63, -, Design temperature at -52 degC | 0
5144 | C39N3NJN | GKRJU0001N1EP5010001 | 10 IN Ring joint Gasket, Octagonal Type, GOST R 53561, Russian Grade 08X13, Type J as per GOST 33259, PN 63, -, Design temperature at -52 degC | 0
5145 | C39N3NJT | GKRJU0001N1EP5010001 | 2 IN Ring joint Gasket, Octagonal Type, GOST R 53561, Russian Grade 08X13, Type J as per GOST 33259, PN 63, -, Design temperature at -52 degC | 0
5146 | C39N3NJX | GKRJU0001N1EP5010001 | 4 IN Ring joint Gasket, Octagonal Type, GOST R 53561, Russian Grade 08X13, Type J as per GOST 33259, PN 63, -, Design temperature at -52 degC | 0
5147 | C39N3NJZ | GKRJU0001N1EP5010001 | 6 IN Ring joint Gasket, Octagonal Type, GOST R 53561, Russian Grade 08X13, Type J as per GOST 33259, PN 63, -, Design temperature at -52 degC | 0
5148 | C39N3NK0 | GKRJU0001N1EP5010001 | 8 IN Ring joint Gasket, Octagonal Type, GOST R 53561, Russian Grade 08X13, Type J as per GOST 33259, PN 63, -, Design temperature at -52 degC | 0
5149 | C39N3PR1 | GKRJU0001N1EP6010001 | 1 IN Ring joint Gasket, Octagonal Type, GOST R 53561, Russian Grade 08X13, Type J as per GOST 33259, PN 100, -, Design temperature at -52 degC | 0
5150 | C39N3PR7 | GKRJU0001N1EP6010001 | 12 IN Ring joint Gasket, Octagonal Type, GOST R 53561, Russian Grade 08X13, Type J as per GOST 33259, PN 100, -, Design temperature at -52 degC | 0
5151 | C39N3PRC | GKRJU0001N1EP6010001 | 2 IN Ring joint Gasket, Octagonal Type, GOST R 53561, Russian Grade 08X13, Type J as per GOST 33259, PN 100, -, Design temperature at -52 degC | 0
5152 | C39N3PRF | GKRJU0001N1EP6010001 | 3 IN Ring joint Gasket, Octagonal Type, GOST R 53561, Russian Grade 08X13, Type J as per GOST 33259, PN 100, -, Design temperature at -52 degC | 0
5153 | C39N3PRH | GKRJU0001N1EP6010001 | 4 IN Ring joint Gasket, Octagonal Type, GOST R 53561, Russian Grade 08X13, Type J as per GOST 33259, PN 100, -, Design temperature at -52 degC | 0
5154 | C39N3PRL | GKRJU0001N1EP6010001 | 6 IN Ring joint Gasket, Octagonal Type, GOST R 53561, Russian Grade 08X13, Type J as per GOST 33259, PN 100, -, Design temperature at -52 degC | 0
5155 | C39N4M7N | GKSWU1I04C1DP300005901 | 36 IN Spiral Wound Gasket , -, GOST R 52376, Russian Grade 08X18H10T/Graphite, Type B as per GOST 33259, PN 25, -, Inner Russian Grade 08X18H10T/Outer Russian Grade 09G2S, Design temperature at -52 degC | 0
5156 | C39N4NH5 | GKRJP0001N1EP6010001 | 32 IN Ring joint Gasket, Octagonal Type, Prj Std, Russian Grade 08X13, Type J as per GOST 33259, PN 100, -, Design temperature at -52 degC | 0
5157 | C39N4NH9 | GKRJP0001N1EP6010001 | 40 IN Ring joint Gasket, Octagonal Type, Prj Std, Russian Grade 08X13, Type J as per GOST 33259, PN 100, -, Design temperature at -52 degC | 0
5158 | C39N4NHD | GKRJP0001N1EP6010001 | 48 IN Ring joint Gasket, Octagonal Type, Prj Std, Russian Grade 08X13, Type J as per GOST 33259, PN 100, -, Design temperature at -52 degC | 0
5159 | C39PFF83 | VGKHU0LS020AP2F104C114 | 20 IN Knife Gate Valve Flanged Ends, -, GOST 5762, Seat Leakage as per GOST 9544 Tightness Class A, ST TsKBA 014 Steel Gr.20GML, PN 16, RF, Ends as per GOST 33259, -, Bolted Bonnet, STO-00220256-024 Steel Gr.20XH3A, -, -, Packing: Graphite, -, -, Renewable Seats, Seats: Russian Grade 10X17H13M3T, Slab Gate, Russian Grade 10X17H13M3T Hardfaced, Stem: OS & Y/RSNRO, Russian Grade 10X17H13M3T Stem, GO, -, -, -, -, -, Design Temperature at -52 degC, Industrial waste Water, Gasket: Graphite | 0
5160 | C39PFF9Y | VGKHU0LS020AP2F105C114 | 12 IN Knife Gate Valve Flanged Ends, -, GOST 5762, Seat Leakage as per GOST 9544 Tightness Class A, ST TsKBA 014 Steel Gr.20GML, PN 16, RF, Ends as per GOST 33259, -, Bolted Bonnet, STO-00220256-024 Steel Gr.20XH3A, -, -, Packing: Graphite, -, -, Renewable Seats, Seats: Russian Grade 10X17H13M3T, Slab Gate, Russian Grade 10X17H13M3T Hardfaced, Stem: OS & Y/RSNRO, Russian Grade 10X17H13M3T Stem, HO, -, -, -, -, -, Design Temperature at -52 degC, Industrial waste Water, Gasket: Graphite | 0
5161 | C39PFFA0 | VGKHU0LS020AP2F105C114 | 16 IN Knife Gate Valve Flanged Ends, -, GOST 5762, Seat Leakage as per GOST 9544 Tightness Class A, ST TsKBA 014 Steel Gr.20GML, PN 16, RF, Ends as per GOST 33259, -, Bolted Bonnet, STO-00220256-024 Steel Gr.20XH3A, -, -, Packing: Graphite, -, -, Renewable Seats, Seats: Russian Grade 10X17H13M3T, Slab Gate, Russian Grade 10X17H13M3T Hardfaced, Stem: OS & Y/RSNRO, Russian Grade 10X17H13M3T Stem, HO, -, -, -, -, -, Design Temperature at -52 degC, Industrial waste Water, Gasket: Graphite | 0
5162 | C39PFFA1 | VGKHU0LS020AP2F105C114 | 2 IN Knife Gate Valve Flanged Ends, -, GOST 5762, Seat Leakage as per GOST 9544 Tightness Class A, ST TsKBA 014 Steel Gr.20GML, PN 16, RF, Ends as per GOST 33259, -, Bolted Bonnet, STO-00220256-024 Steel Gr.20XH3A, -, -, Packing: Graphite, -, -, Renewable Seats, Seats: Russian Grade 10X17H13M3T, Slab Gate, Russian Grade 10X17H13M3T Hardfaced, Stem: OS & Y/RSNRO, Russian Grade 10X17H13M3T Stem, HO, -, -, -, -, -, Design Temperature at -52 degC, Industrial waste Water, Gasket: Graphite | 0
5163 | C39PFFA2 | VGKHU0LS020AP2F105C114 | 3 IN Knife Gate Valve Flanged Ends, -, GOST 5762, Seat Leakage as per GOST 9544 Tightness Class A, ST TsKBA 014 Steel Gr.20GML, PN 16, RF, Ends as per GOST 33259, -, Bolted Bonnet, STO-00220256-024 Steel Gr.20XH3A, -, -, Packing: Graphite, -, -, Renewable Seats, Seats: Russian Grade 10X17H13M3T, Slab Gate, Russian Grade 10X17H13M3T Hardfaced, Stem: OS & Y/RSNRO, Russian Grade 10X17H13M3T Stem, HO, -, -, -, -, -, Design Temperature at -52 degC, Industrial waste Water, Gasket: Graphite | 0
5164 | C39PFFA3 | VGKHU0LS020AP2F105C114 | 4 IN Knife Gate Valve Flanged Ends, -, GOST 5762, Seat Leakage as per GOST 9544 Tightness Class A, ST TsKBA 014 Steel Gr.20GML, PN 16, RF, Ends as per GOST 33259, -, Bolted Bonnet, STO-00220256-024 Steel Gr.20XH3A, -, -, Packing: Graphite, -, -, Renewable Seats, Seats: Russian Grade 10X17H13M3T, Slab Gate, Russian Grade 10X17H13M3T Hardfaced, Stem: OS & Y/RSNRO, Russian Grade 10X17H13M3T Stem, HO, -, -, -, -, -, Design Temperature at -52 degC, Industrial waste Water, Gasket: Graphite | 0
5165 | C39PFFA4 | VGKHU0LS020AP2F105C114 | 6 IN Knife Gate Valve Flanged Ends, -, GOST 5762, Seat Leakage as per GOST 9544 Tightness Class A, ST TsKBA 014 Steel Gr.20GML, PN 16, RF, Ends as per GOST 33259, -, Bolted Bonnet, STO-00220256-024 Steel Gr.20XH3A, -, -, Packing: Graphite, -, -, Renewable Seats, Seats: Russian Grade 10X17H13M3T, Slab Gate, Russian Grade 10X17H13M3T Hardfaced, Stem: OS & Y/RSNRO, Russian Grade 10X17H13M3T Stem, HO, -, -, -, -, -, Design Temperature at -52 degC, Industrial waste Water, Gasket: Graphite | 0
5166 | C39PFFA5 | VGKHU0LS020AP2F105C114 | 8 IN Knife Gate Valve Flanged Ends, -, GOST 5762, Seat Leakage as per GOST 9544 Tightness Class A, ST TsKBA 014 Steel Gr.20GML, PN 16, RF, Ends as per GOST 33259, -, Bolted Bonnet, STO-00220256-024 Steel Gr.20XH3A, -, -, Packing: Graphite, -, -, Renewable Seats, Seats: Russian Grade 10X17H13M3T, Slab Gate, Russian Grade 10X17H13M3T Hardfaced, Stem: OS & Y/RSNRO, Russian Grade 10X17H13M3T Stem, HO, -, -, -, -, -, Design Temperature at -52 degC, Industrial waste Water, Gasket: Graphite | 0
5167 | C3A18TZR | VBAR20L40430L53Z072V07 | 3 IN x S-40 Ball Valve with 2 Pup-pieces, Reduced Bore, Long Pattern, Floating Ball, API 608, Seat Leakage as per ISO 5208 Rate A, ASTM A352 Gr.LCC, 300 Lbs, BW Ends w/ 2 BE Pup-Pieces, Ends as per ASME B16.25, AISI 316 Ball, AISI 316 Stem, Top entry, Bolted Connection, A320 Gr.L7/A194 Gr.7 + S3, -, Primary PTFE Lip Seal/Secondary Graphite, Stem Seal: Graphite, -, Seat Rings: RPTFE, Seat Inserts: -, -, Fire Safe as per Std from JSS or Datasheet, LO, -, -, -, -, Body Cavity Pressure Relief System, Low Fugitive Emission, Design Temperature at -52 degC | 0
5168 | C3A1A3D8 | VBAR29L40430L540042V07 | 6 IN x S-40 Ball Valve with 2 Pup-pieces, Reduced Bore, Long Pattern, Trunnion Ball, API 6D + ASME B16.34, Seat Leakage as per ISO 5208 Rate A, ASTM A352 Gr.LCC, 300 Lbs, BW Ends w/ 2 BE Pup-Pieces, Ends as per ASME B16.25, AISI 316 Ball, AISI 316 Stem, Top entry, Bolted Connection, A320 Gr.L7/A194 Gr.7 + S3, -, Primary PTFE Lip Seal/Secondary Graphite, Stem Seal: Graphite, -, Seat Rings: AISI 316, Seat Inserts: RPTFE, -, Fire Safe as per Std from JSS or Datasheet, GO, -, -, -, -, Body Cavity Pressure Relief System, Low Fugitive Emission, Design Temperature at -52 degC | 0
5169 | C3A1BA6J | VBAS20L40430L53Z072V07 | 3 IN x S-40 Ball Valve with 2 Pup-pieces, Full Bore, Long Pattern, Floating Ball, API 608, Seat Leakage as per ISO 5208 Rate A, ASTM A352 Gr.LCC, 300 Lbs, BW Ends w/ 2 BE Pup-Pieces, Ends as per ASME B16.25, AISI 316 Ball, AISI 316 Stem, Top entry, Bolted Connection, A320 Gr.L7/A194 Gr.7 + S3, -, Primary PTFE Lip Seal/Secondary Graphite, Stem Seal: Graphite, -, Seat Rings: RPTFE, Seat Inserts: -, -, Fire Safe as per Std from JSS or Datasheet, LO, -, -, -, -, Body Cavity Pressure Relief System, Low Fugitive Emission, Design Temperature at -52 degC | 0
5170 | C3A1BA7M | VYCA22S40430LA0F010307 | 10 IN x 11.13MM Cryogenic Butterfly Valve BW Ends, API 609 Cat.B where applicable, Seat Leakage as per ISO 5208 Rate A, ASTM A351 Gr.CF8, 900 Lbs, BW Ends, Ends as per ASME B16.25, Eccentric Disc - Triple Offset Type, ASTM A351 Gr.CF8 Disc, -, -, ASTM A182 Gr.F316 Shaft, -, Packing: Graphite, -, -, Seats: Hardfaced, -, Fire Safe as per Std from JSS or Datasheet, Ext. Stem + GO, -, -, -, Design Temperature at -196 degC | 0
5171 | C3A1BA7N | VYCA22S40430LA0F010307 | 12 IN x S-80S Cryogenic Butterfly Valve BW Ends, API 609 Cat.B where applicable, Seat Leakage as per ISO 5208 Rate A, ASTM A351 Gr.CF8, 900 Lbs, BW Ends, Ends as per ASME B16.25, Eccentric Disc - Triple Offset Type, ASTM A351 Gr.CF8 Disc, -, -, ASTM A182 Gr.F316 Shaft, -, Packing: Graphite, -, -, Seats: Hardfaced, -, Fire Safe as per Std from JSS or Datasheet, Ext. Stem + GO, -, -, -, Design Temperature at -196 degC | 0
5172 | C3A1BA7R | VYCA22S40430LA0F010307 | 16 IN x 15.88MM Cryogenic Butterfly Valve BW Ends, API 609 Cat.B where applicable, Seat Leakage as per ISO 5208 Rate A, ASTM A351 Gr.CF8, 900 Lbs, BW Ends, Ends as per ASME B16.25, Eccentric Disc - Triple Offset Type, ASTM A351 Gr.CF8 Disc, -, -, ASTM A182 Gr.F316 Shaft, -, Packing: Graphite, -, -, Seats: Hardfaced, -, Fire Safe as per Std from JSS or Datasheet, Ext. Stem + GO, -, -, -, Design Temperature at -196 degC | 0
5173 | C3A1BA7W | VYCA22S40430LA0F010307 | 8 IN x 9.53MM Cryogenic Butterfly Valve BW Ends, API 609 Cat.B where applicable, Seat Leakage as per ISO 5208 Rate A, ASTM A351 Gr.CF8, 900 Lbs, BW Ends, Ends as per ASME B16.25, Eccentric Disc - Triple Offset Type, ASTM A351 Gr.CF8 Disc, -, -, ASTM A182 Gr.F316 Shaft, -, Packing: Graphite, -, -, Seats: Hardfaced, -, Fire Safe as per Std from JSS or Datasheet, Ext. Stem + GO, -, -, -, Design Temperature at -196 degC | 0
5174 | C3A94UKP | MMF820S6O201L10112 | 1 IN Spectacle Blind Fig.8, ASME B16.48, ASTM A240 Gr.304/304L, Between RF Flanges, as per ASME B16.5, -, 150 Lbs, -, -, -, Impact tested as per JSS, | 0
5175 | C3A94UKU | MMF820S6O201L10112 | 12 IN Spectacle Blind Fig.8, ASME B16.48, ASTM A240 Gr.304/304L, Between RF Flanges, as per ASME B16.5, -, 150 Lbs, -, -, -, Impact tested as per JSS, | 0
5176 | C3A94UKW | MMF820S6O201L10112 | 2 IN Spectacle Blind Fig.8, ASME B16.48, ASTM A240 Gr.304/304L, Between RF Flanges, as per ASME B16.5, -, 150 Lbs, -, -, -, Impact tested as per JSS, | 0
5177 | C3A94UKY | MMF820S6O201L10112 | 3 IN Spectacle Blind Fig.8, ASME B16.48, ASTM A240 Gr.304/304L, Between RF Flanges, as per ASME B16.5, -, 150 Lbs, -, -, -, Impact tested as per JSS, | 0
5178 | C3A94UL0 | MMF820S6O201L10112 | 4 IN Spectacle Blind Fig.8, ASME B16.48, ASTM A240 Gr.304/304L, Between RF Flanges, as per ASME B16.5, -, 150 Lbs, -, -, -, Impact tested as per JSS, | 0
5179 | C3A94UL2 | MMF820S6O201L10112 | 6 IN Spectacle Blind Fig.8, ASME B16.48, ASTM A240 Gr.304/304L, Between RF Flanges, as per ASME B16.5, -, 150 Lbs, -, -, -, Impact tested as per JSS, | 0
5180 | C3A94UL3 | MMF820S6O201L10112 | 8 IN Spectacle Blind Fig.8, ASME B16.48, ASTM A240 Gr.304/304L, Between RF Flanges, as per ASME B16.5, -, 150 Lbs, -, -, -, Impact tested as per JSS, | 0
5181 | C3A94UL5 | MMFP20S6O201L10112 | .75 IN Paddle Blind, ASME B16.48, ASTM A240 Gr.304/304L, Between RF Flanges, as per ASME B16.5, -, 150 Lbs, -, -, -, Impact tested as per JSS, | 0
5182 | C3A94UL6 | MMFP20S6O201L10112 | 1 IN Paddle Blind, ASME B16.48, ASTM A240 Gr.304/304L, Between RF Flanges, as per ASME B16.5, -, 150 Lbs, -, -, -, Impact tested as per JSS, | 0
5183 | C3A94ULA | MMFP20S6O201L10112 | 12 IN Paddle Blind, ASME B16.48, ASTM A240 Gr.304/304L, Between RF Flanges, as per ASME B16.5, -, 150 Lbs, -, -, -, Impact tested as per JSS, | 0
5184 | C3A94ULC | MMFP20S6O201L10112 | 16 IN Paddle Blind, ASME B16.48, ASTM A240 Gr.304/304L, Between RF Flanges, as per ASME B16.5, -, 150 Lbs, -, -, -, Impact tested as per JSS, | 0
5185 | C3A94ULD | MMFP20S6O201L10112 | 18 IN Paddle Blind, ASME B16.48, ASTM A240 Gr.304/304L, Between RF Flanges, as per ASME B16.5, -, 150 Lbs, -, -, -, Impact tested as per JSS, | 0
5186 | C3A94ULE | MMFP20S6O201L10112 | 2 IN Paddle Blind, ASME B16.48, ASTM A240 Gr.304/304L, Between RF Flanges, as per ASME B16.5, -, 150 Lbs, -, -, -, Impact tested as per JSS, | 0
5187 | C3A94ULG | MMFP20S6O201L10112 | 20 IN Paddle Blind, ASME B16.48, ASTM A240 Gr.304/304L, Between RF Flanges, as per ASME B16.5, -, 150 Lbs, -, -, -, Impact tested as per JSS, | 0
5188 | C3A94ULH | MMFP20S6O201L10112 | 3 IN Paddle Blind, ASME B16.48, ASTM A240 Gr.304/304L, Between RF Flanges, as per ASME B16.5, -, 150 Lbs, -, -, -, Impact tested as per JSS, | 0
5189 | C3A94ULK | MMFP20S6O201L10112 | 4 IN Paddle Blind, ASME B16.48, ASTM A240 Gr.304/304L, Between RF Flanges, as per ASME B16.5, -, 150 Lbs, -, -, -, Impact tested as per JSS, | 0
5190 | C3A94ULM | MMFP20S6O201L10112 | 6 IN Paddle Blind, ASME B16.48, ASTM A240 Gr.304/304L, Between RF Flanges, as per ASME B16.5, -, 150 Lbs, -, -, -, Impact tested as per JSS, | 0
5191 | C3A94ULN | MMFP20S6O201L10112 | 8 IN Paddle Blind, ASME B16.48, ASTM A240 Gr.304/304L, Between RF Flanges, as per ASME B16.5, -, 150 Lbs, -, -, -, Impact tested as per JSS, | 0
5192 | C3A94ULR | MMFS20S6O201L10112 | .75 IN Paddle Spacer, ASME B16.48, ASTM A240 Gr.304/304L, Between RF Flanges, as per ASME B16.5, -, 150 Lbs, -, -, -, Impact tested as per JSS, | 0
5193 | C3A94ULS | MMFS20S6O201L10112 | 1 IN Paddle Spacer, ASME B16.48, ASTM A240 Gr.304/304L, Between RF Flanges, as per ASME B16.5, -, 150 Lbs, -, -, -, Impact tested as per JSS, | 0
5194 | C3A94ULW | MMFS20S6O201L10112 | 12 IN Paddle Spacer, ASME B16.48, ASTM A240 Gr.304/304L, Between RF Flanges, as per ASME B16.5, -, 150 Lbs, -, -, -, Impact tested as per JSS, | 0
5195 | C3A94ULY | MMFS20S6O201L10112 | 16 IN Paddle Spacer, ASME B16.48, ASTM A240 Gr.304/304L, Between RF Flanges, as per ASME B16.5, -, 150 Lbs, -, -, -, Impact tested as per JSS, | 0
5196 | C3A94ULZ | MMFS20S6O201L10112 | 18 IN Paddle Spacer, ASME B16.48, ASTM A240 Gr.304/304L, Between RF Flanges, as per ASME B16.5, -, 150 Lbs, -, -, -, Impact tested as per JSS, | 0
5197 | C3A94UM0 | MMFS20S6O201L10112 | 2 IN Paddle Spacer, ASME B16.48, ASTM A240 Gr.304/304L, Between RF Flanges, as per ASME B16.5, -, 150 Lbs, -, -, -, Impact tested as per JSS, | 0
5198 | C3A94UM2 | MMFS20S6O201L10112 | 20 IN Paddle Spacer, ASME B16.48, ASTM A240 Gr.304/304L, Between RF Flanges, as per ASME B16.5, -, 150 Lbs, -, -, -, Impact tested as per JSS, | 0
5199 | C3A94UM3 | MMFS20S6O201L10112 | 3 IN Paddle Spacer, ASME B16.48, ASTM A240 Gr.304/304L, Between RF Flanges, as per ASME B16.5, -, 150 Lbs, -, -, -, Impact tested as per JSS, | 0
5200 | C3A94UM5 | MMFS20S6O201L10112 | 4 IN Paddle Spacer, ASME B16.48, ASTM A240 Gr.304/304L, Between RF Flanges, as per ASME B16.5, -, 150 Lbs, -, -, -, Impact tested as per JSS, | 0
5201 | C3A94UM7 | MMFS20S6O201L10112 | 6 IN Paddle Spacer, ASME B16.48, ASTM A240 Gr.304/304L, Between RF Flanges, as per ASME B16.5, -, 150 Lbs, -, -, -, Impact tested as per JSS, | 0
5202 | C3A94UM8 | MMFS20S6O201L10112 | 8 IN Paddle Spacer, ASME B16.48, ASTM A240 Gr.304/304L, Between RF Flanges, as per ASME B16.5, -, 150 Lbs, -, -, -, Impact tested as per JSS, | 0
5203 | C3A94UM9 | MMFPP0S6O201L10212 | 28 IN Paddle Blind, Prj Std, ASTM A240 Gr.304/304L, Between RF Flanges, as per ASME B16.47 Series A, -, 150 Lbs, -, -, -, Impact tested as per JSS, | 0
5204 | C3A94UMG | MMFP20S6O201L10112 | 24 IN Paddle Blind, ASME B16.48, ASTM A240 Gr.304/304L, Between RF Flanges, as per ASME B16.5, -, 150 Lbs, -, -, -, Impact tested as per JSS, | 0
5205 | C3A94UMM | MMFS20S6O201L10112 | 24 IN Paddle Spacer, ASME B16.48, ASTM A240 Gr.304/304L, Between RF Flanges, as per ASME B16.5, -, 150 Lbs, -, -, -, Impact tested as per JSS, | 0
5206 | C3A94UMR | MMFSP0S6O201L10212 | 28 IN Paddle Spacer, Prj Std, ASTM A240 Gr.304/304L, Between RF Flanges, as per ASME B16.47 Series A, -, 150 Lbs, -, -, -, Impact tested as per JSS, | 0
5207 | C3A94UMY | MMF820S6O201L50112 | 2 IN Spectacle Blind Fig.8, ASME B16.48, ASTM A240 Gr.304/304L, Between RF Flanges, as per ASME B16.5, -, 300 Lbs, -, -, -, Impact tested as per JSS, | 0
5208 | C3A94UN0 | MMF820S6O201L50112 | 3 IN Spectacle Blind Fig.8, ASME B16.48, ASTM A240 Gr.304/304L, Between RF Flanges, as per ASME B16.5, -, 300 Lbs, -, -, -, Impact tested as per JSS, | 0
5209 | C3A94UN2 | MMF820S6O201L50112 | 4 IN Spectacle Blind Fig.8, ASME B16.48, ASTM A240 Gr.304/304L, Between RF Flanges, as per ASME B16.5, -, 300 Lbs, -, -, -, Impact tested as per JSS, | 0
5210 | C3A94UN4 | MMF820S6O201L50112 | 6 IN Spectacle Blind Fig.8, ASME B16.48, ASTM A240 Gr.304/304L, Between RF Flanges, as per ASME B16.5, -, 300 Lbs, -, -, -, Impact tested as per JSS, | 0
5211 | C3A94UN5 | MMF820S6O201L50112 | 8 IN Spectacle Blind Fig.8, ASME B16.48, ASTM A240 Gr.304/304L, Between RF Flanges, as per ASME B16.5, -, 300 Lbs, -, -, -, Impact tested as per JSS, | 0
5212 | C3A94UNB | MMFP20S6O201L50112 | 10 IN Paddle Blind, ASME B16.48, ASTM A240 Gr.304/304L, Between RF Flanges, as per ASME B16.5, -, 300 Lbs, -, -, -, Impact tested as per JSS, | 0
5213 | C3A94UNC | MMFP20S6O201L50112 | 12 IN Paddle Blind, ASME B16.48, ASTM A240 Gr.304/304L, Between RF Flanges, as per ASME B16.5, -, 300 Lbs, -, -, -, Impact tested as per JSS, | 0
5214 | C3A94UND | MMFP20S6O201L50112 | 14 IN Paddle Blind, ASME B16.48, ASTM A240 Gr.304/304L, Between RF Flanges, as per ASME B16.5, -, 300 Lbs, -, -, -, Impact tested as per JSS, | 0
5215 | C3A94UNG | MMFP20S6O201L50112 | 2 IN Paddle Blind, ASME B16.48, ASTM A240 Gr.304/304L, Between RF Flanges, as per ASME B16.5, -, 300 Lbs, -, -, -, Impact tested as per JSS, | 0
5216 | C3A94UNJ | MMFP20S6O201L50112 | 20 IN Paddle Blind, ASME B16.48, ASTM A240 Gr.304/304L, Between RF Flanges, as per ASME B16.5, -, 300 Lbs, -, -, -, Impact tested as per JSS, | 0
5217 | C3A94UNK | MMFP20S6O201L50112 | 24 IN Paddle Blind, ASME B16.48, ASTM A240 Gr.304/304L, Between RF Flanges, as per ASME B16.5, -, 300 Lbs, -, -, -, Impact tested as per JSS, | 0
5218 | C3A94UNL | MMFP20S6O201L50112 | 3 IN Paddle Blind, ASME B16.48, ASTM A240 Gr.304/304L, Between RF Flanges, as per ASME B16.5, -, 300 Lbs, -, -, -, Impact tested as per JSS, | 0
5219 | C3A94UNN | MMFP20S6O201L50112 | 4 IN Paddle Blind, ASME B16.48, ASTM A240 Gr.304/304L, Between RF Flanges, as per ASME B16.5, -, 300 Lbs, -, -, -, Impact tested as per JSS, | 0
5220 | C3A94UNR | MMFP20S6O201L50112 | 6 IN Paddle Blind, ASME B16.48, ASTM A240 Gr.304/304L, Between RF Flanges, as per ASME B16.5, -, 300 Lbs, -, -, -, Impact tested as per JSS, | 0
5221 | C3A94UNS | MMFP20S6O201L50112 | 8 IN Paddle Blind, ASME B16.48, ASTM A240 Gr.304/304L, Between RF Flanges, as per ASME B16.5, -, 300 Lbs, -, -, -, Impact tested as per JSS, | 0
5222 | C3A94UNY | MMFS20S6O201L50112 | 10 IN Paddle Spacer, ASME B16.48, ASTM A240 Gr.304/304L, Between RF Flanges, as per ASME B16.5, -, 300 Lbs, -, -, -, Impact tested as per JSS, | 0
5223 | C3A94UNZ | MMFS20S6O201L50112 | 12 IN Paddle Spacer, ASME B16.48, ASTM A240 Gr.304/304L, Between RF Flanges, as per ASME B16.5, -, 300 Lbs, -, -, -, Impact tested as per JSS, | 0
5224 | C3A94UP0 | MMFS20S6O201L50112 | 14 IN Paddle Spacer, ASME B16.48, ASTM A240 Gr.304/304L, Between RF Flanges, as per ASME B16.5, -, 300 Lbs, -, -, -, Impact tested as per JSS, | 0
5225 | C3A94UP3 | MMFS20S6O201L50112 | 2 IN Paddle Spacer, ASME B16.48, ASTM A240 Gr.304/304L, Between RF Flanges, as per ASME B16.5, -, 300 Lbs, -, -, -, Impact tested as per JSS, | 0
5226 | C3A94UP5 | MMFS20S6O201L50112 | 20 IN Paddle Spacer, ASME B16.48, ASTM A240 Gr.304/304L, Between RF Flanges, as per ASME B16.5, -, 300 Lbs, -, -, -, Impact tested as per JSS, | 0
5227 | C3A94UP6 | MMFS20S6O201L50112 | 24 IN Paddle Spacer, ASME B16.48, ASTM A240 Gr.304/304L, Between RF Flanges, as per ASME B16.5, -, 300 Lbs, -, -, -, Impact tested as per JSS, | 0
5228 | C3A94UP7 | MMFS20S6O201L50112 | 3 IN Paddle Spacer, ASME B16.48, ASTM A240 Gr.304/304L, Between RF Flanges, as per ASME B16.5, -, 300 Lbs, -, -, -, Impact tested as per JSS, | 0
5229 | C3A94UP9 | MMFS20S6O201L50112 | 4 IN Paddle Spacer, ASME B16.48, ASTM A240 Gr.304/304L, Between RF Flanges, as per ASME B16.5, -, 300 Lbs, -, -, -, Impact tested as per JSS, | 0
5230 | C3A94UPB | MMFS20S6O201L50112 | 6 IN Paddle Spacer, ASME B16.48, ASTM A240 Gr.304/304L, Between RF Flanges, as per ASME B16.5, -, 300 Lbs, -, -, -, Impact tested as per JSS, | 0
5231 | C3A94UPC | MMFS20S6O201L50112 | 8 IN Paddle Spacer, ASME B16.48, ASTM A240 Gr.304/304L, Between RF Flanges, as per ASME B16.5, -, 300 Lbs, -, -, -, Impact tested as per JSS, | 0
5232 | C3A94UPW | MMFS20S6O203L80112 | 10 IN Paddle Spacer, ASME B16.48, ASTM A240 Gr.304/304L, Between RTJ Flanges, as per ASME B16.5, -, 600 Lbs, -, -, -, Impact tested as per JSS, | 0
5233 | C3A94UPX | MMFS20S6O203L80112 | 12 IN Paddle Spacer, ASME B16.48, ASTM A240 Gr.304/304L, Between RTJ Flanges, as per ASME B16.5, -, 600 Lbs, -, -, -, Impact tested as per JSS, | 0
5234 | C3A94UPZ | MMFS20S6O203L80112 | 16 IN Paddle Spacer, ASME B16.48, ASTM A240 Gr.304/304L, Between RTJ Flanges, as per ASME B16.5, -, 600 Lbs, -, -, -, Impact tested as per JSS, | 0
5235 | C3A94UR1 | MMFS20S6O203L80112 | 2 IN Paddle Spacer, ASME B16.48, ASTM A240 Gr.304/304L, Between RTJ Flanges, as per ASME B16.5, -, 600 Lbs, -, -, -, Impact tested as per JSS, | 0
5236 | C3A94UR3 | MMFS20S6O203L80112 | 20 IN Paddle Spacer, ASME B16.48, ASTM A240 Gr.304/304L, Between RTJ Flanges, as per ASME B16.5, -, 600 Lbs, -, -, -, Impact tested as per JSS, | 0
5237 | C3A94UR4 | MMFS20S6O203L80112 | 24 IN Paddle Spacer, ASME B16.48, ASTM A240 Gr.304/304L, Between RTJ Flanges, as per ASME B16.5, -, 600 Lbs, -, -, -, Impact tested as per JSS, | 0
5238 | C3A94UR5 | MMFS20S6O203L80112 | 3 IN Paddle Spacer, ASME B16.48, ASTM A240 Gr.304/304L, Between RTJ Flanges, as per ASME B16.5, -, 600 Lbs, -, -, -, Impact tested as per JSS, | 0
5239 | C3A94UR7 | MMFS20S6O203L80112 | 4 IN Paddle Spacer, ASME B16.48, ASTM A240 Gr.304/304L, Between RTJ Flanges, as per ASME B16.5, -, 600 Lbs, -, -, -, Impact tested as per JSS, | 0
5240 | C3A94UR9 | MMFS20S6O203L80112 | 6 IN Paddle Spacer, ASME B16.48, ASTM A240 Gr.304/304L, Between RTJ Flanges, as per ASME B16.5, -, 600 Lbs, -, -, -, Impact tested as per JSS, | 0
5241 | C3A94URA | MMFS20S6O203L80112 | 8 IN Paddle Spacer, ASME B16.48, ASTM A240 Gr.304/304L, Between RTJ Flanges, as per ASME B16.5, -, 600 Lbs, -, -, -, Impact tested as per JSS, | 0
5242 | C3A94URB | MMFSP0S6O203L80212 | 28 IN Paddle Spacer, Prj Std, ASTM A240 Gr.304/304L, Between RTJ Flanges, as per ASME B16.47 Series A, -, 600 Lbs, -, -, -, Impact tested as per JSS, | 0
5243 | C3A94URD | MMFSP0S6O203L80212 | 32 IN Paddle Spacer, Prj Std, ASTM A240 Gr.304/304L, Between RTJ Flanges, as per ASME B16.47 Series A, -, 600 Lbs, -, -, -, Impact tested as per JSS, | 0
5244 | C3A94URE | MMFSP0S6O203L80212 | 34 IN Paddle Spacer, Prj Std, ASTM A240 Gr.304/304L, Between RTJ Flanges, as per ASME B16.47 Series A, -, 600 Lbs, -, -, -, Impact tested as per JSS, | 0
5245 | C3A94URM | MMFP20S6O203L80112 | 10 IN Paddle Blind, ASME B16.48, ASTM A240 Gr.304/304L, Between RTJ Flanges, as per ASME B16.5, -, 600 Lbs, -, -, -, Impact tested as per JSS, | 0
5246 | C3A94URN | MMFP20S6O203L80112 | 12 IN Paddle Blind, ASME B16.48, ASTM A240 Gr.304/304L, Between RTJ Flanges, as per ASME B16.5, -, 600 Lbs, -, -, -, Impact tested as per JSS, | 0
5247 | C3A94URR | MMFP20S6O203L80112 | 16 IN Paddle Blind, ASME B16.48, ASTM A240 Gr.304/304L, Between RTJ Flanges, as per ASME B16.5, -, 600 Lbs, -, -, -, Impact tested as per JSS, | 0
5248 | C3A94URT | MMFP20S6O203L80112 | 2 IN Paddle Blind, ASME B16.48, ASTM A240 Gr.304/304L, Between RTJ Flanges, as per ASME B16.5, -, 600 Lbs, -, -, -, Impact tested as per JSS, | 0
5249 | C3A94URV | MMFP20S6O203L80112 | 20 IN Paddle Blind, ASME B16.48, ASTM A240 Gr.304/304L, Between RTJ Flanges, as per ASME B16.5, -, 600 Lbs, -, -, -, Impact tested as per JSS, | 0
5250 | C3A94URW | MMFP20S6O203L80112 | 24 IN Paddle Blind, ASME B16.48, ASTM A240 Gr.304/304L, Between RTJ Flanges, as per ASME B16.5, -, 600 Lbs, -, -, -, Impact tested as per JSS, | 0
5251 | C3A94URX | MMFP20S6O203L80112 | 3 IN Paddle Blind, ASME B16.48, ASTM A240 Gr.304/304L, Between RTJ Flanges, as per ASME B16.5, -, 600 Lbs, -, -, -, Impact tested as per JSS, | 0
5252 | C3A94URZ | MMFP20S6O203L80112 | 4 IN Paddle Blind, ASME B16.48, ASTM A240 Gr.304/304L, Between RTJ Flanges, as per ASME B16.5, -, 600 Lbs, -, -, -, Impact tested as per JSS, | 0
5253 | C3A94US1 | MMFP20S6O203L80112 | 6 IN Paddle Blind, ASME B16.48, ASTM A240 Gr.304/304L, Between RTJ Flanges, as per ASME B16.5, -, 600 Lbs, -, -, -, Impact tested as per JSS, | 0
5254 | C3A94US2 | MMFP20S6O203L80112 | 8 IN Paddle Blind, ASME B16.48, ASTM A240 Gr.304/304L, Between RTJ Flanges, as per ASME B16.5, -, 600 Lbs, -, -, -, Impact tested as per JSS, | 0
5255 | C3A94US3 | MMFPP0S6O203L80212 | 28 IN Paddle Blind, Prj Std, ASTM A240 Gr.304/304L, Between RTJ Flanges, as per ASME B16.47 Series A, -, 600 Lbs, -, -, -, Impact tested as per JSS, | 0
5256 | C3A94US5 | MMFPP0S6O203L80212 | 32 IN Paddle Blind, Prj Std, ASTM A240 Gr.304/304L, Between RTJ Flanges, as per ASME B16.47 Series A, -, 600 Lbs, -, -, -, Impact tested as per JSS, | 0
5257 | C3A94US6 | MMFPP0S6O203L80212 | 34 IN Paddle Blind, Prj Std, ASTM A240 Gr.304/304L, Between RTJ Flanges, as per ASME B16.47 Series A, -, 600 Lbs, -, -, -, Impact tested as per JSS, | 0
5258 | C3A94USA | MMF820S6O203L80112 | 1 IN Spectacle Blind Fig.8, ASME B16.48, ASTM A240 Gr.304/304L, Between RTJ Flanges, as per ASME B16.5, -, 600 Lbs, -, -, -, Impact tested as per JSS, | 0
5259 | C3A94USC | MMF820S6O203L80112 | 1.5 IN Spectacle Blind Fig.8, ASME B16.48, ASTM A240 Gr.304/304L, Between RTJ Flanges, as per ASME B16.5, -, 600 Lbs, -, -, -, Impact tested as per JSS, | 0
5260 | C3A94USD | MMF820S6O203L80112 | 2 IN Spectacle Blind Fig.8, ASME B16.48, ASTM A240 Gr.304/304L, Between RTJ Flanges, as per ASME B16.5, -, 600 Lbs, -, -, -, Impact tested as per JSS, | 0
5261 | C3A94USF | MMF820S6O203L80112 | 3 IN Spectacle Blind Fig.8, ASME B16.48, ASTM A240 Gr.304/304L, Between RTJ Flanges, as per ASME B16.5, -, 600 Lbs, -, -, -, Impact tested as per JSS, | 0
5262 | C3A94USH | MMF820S6O203L80112 | 4 IN Spectacle Blind Fig.8, ASME B16.48, ASTM A240 Gr.304/304L, Between RTJ Flanges, as per ASME B16.5, -, 600 Lbs, -, -, -, Impact tested as per JSS, | 0
5263 | C3A94USK | MMF820S6O203L80112 | 6 IN Spectacle Blind Fig.8, ASME B16.48, ASTM A240 Gr.304/304L, Between RTJ Flanges, as per ASME B16.5, -, 600 Lbs, -, -, -, Impact tested as per JSS, | 0
5264 | C3A94USL | MMF820S6O203L80112 | 8 IN Spectacle Blind Fig.8, ASME B16.48, ASTM A240 Gr.304/304L, Between RTJ Flanges, as per ASME B16.5, -, 600 Lbs, -, -, -, Impact tested as per JSS, | 0
5265 | C3A94UTG | MMF820S6O203LB0112 | 1 IN Spectacle Blind Fig.8, ASME B16.48, ASTM A240 Gr.304/304L, Between RTJ Flanges, as per ASME B16.5, -, 1500 Lbs, -, -, -, Impact tested as per JSS, | 0
5266 | C3A94UTJ | MMF820S6O203LB0112 | 1.5 IN Spectacle Blind Fig.8, ASME B16.48, ASTM A240 Gr.304/304L, Between RTJ Flanges, as per ASME B16.5, -, 1500 Lbs, -, -, -, Impact tested as per JSS, | 0
5267 | C3A94UTK | MMF820S6O203LB0112 | 2 IN Spectacle Blind Fig.8, ASME B16.48, ASTM A240 Gr.304/304L, Between RTJ Flanges, as per ASME B16.5, -, 1500 Lbs, -, -, -, Impact tested as per JSS, | 0
5268 | C3A94UTL | MMF820S6O203LA0112 | 3 IN Spectacle Blind Fig.8, ASME B16.48, ASTM A240 Gr.304/304L, Between RTJ Flanges, as per ASME B16.5, -, 900 Lbs, -, -, -, Impact tested as per JSS, | 0
5269 | C3A94UTR | MMF820S6O203LA0112 | 6 IN Spectacle Blind Fig.8, ASME B16.48, ASTM A240 Gr.304/304L, Between RTJ Flanges, as per ASME B16.5, -, 900 Lbs, -, -, -, Impact tested as per JSS, | 0
5270 | C3A94UTU | MMFP20S6O203LB0112 | 1 IN Paddle Blind, ASME B16.48, ASTM A240 Gr.304/304L, Between RTJ Flanges, as per ASME B16.5, -, 1500 Lbs, -, -, -, Impact tested as per JSS, | 0
5271 | C3A94UTX | MMFP20S6O203LB0112 | 2 IN Paddle Blind, ASME B16.48, ASTM A240 Gr.304/304L, Between RTJ Flanges, as per ASME B16.5, -, 1500 Lbs, -, -, -, Impact tested as per JSS, | 0
5272 | C3A94UTY | MMFP20S6O203LA0112 | 10 IN Paddle Blind, ASME B16.48, ASTM A240 Gr.304/304L, Between RTJ Flanges, as per ASME B16.5, -, 900 Lbs, -, -, -, Impact tested as per JSS, | 0
5273 | C3A94UTZ | MMFP20S6O203LA0112 | 12 IN Paddle Blind, ASME B16.48, ASTM A240 Gr.304/304L, Between RTJ Flanges, as per ASME B16.5, -, 900 Lbs, -, -, -, Impact tested as per JSS, | 0
5274 | C3A94UU0 | MMFP20S6O203LA0112 | 14 IN Paddle Blind, ASME B16.48, ASTM A240 Gr.304/304L, Between RTJ Flanges, as per ASME B16.5, -, 900 Lbs, -, -, -, Impact tested as per JSS, | 0
5275 | C3A94UU1 | MMFP20S6O203LA0112 | 16 IN Paddle Blind, ASME B16.48, ASTM A240 Gr.304/304L, Between RTJ Flanges, as per ASME B16.5, -, 900 Lbs, -, -, -, Impact tested as per JSS, | 0
5276 | C3A94UU2 | MMFP20S6O203LA0112 | 3 IN Paddle Blind, ASME B16.48, ASTM A240 Gr.304/304L, Between RTJ Flanges, as per ASME B16.5, -, 900 Lbs, -, -, -, Impact tested as per JSS, | 0
5277 | C3A94UU4 | MMFP20S6O203LA0112 | 4 IN Paddle Blind, ASME B16.48, ASTM A240 Gr.304/304L, Between RTJ Flanges, as per ASME B16.5, -, 900 Lbs, -, -, -, Impact tested as per JSS, | 0
5278 | C3A94UU6 | MMFP20S6O203LA0112 | 6 IN Paddle Blind, ASME B16.48, ASTM A240 Gr.304/304L, Between RTJ Flanges, as per ASME B16.5, -, 900 Lbs, -, -, -, Impact tested as per JSS, | 0
5279 | C3A94UU7 | MMFP20S6O203LA0112 | 8 IN Paddle Blind, ASME B16.48, ASTM A240 Gr.304/304L, Between RTJ Flanges, as per ASME B16.5, -, 900 Lbs, -, -, -, Impact tested as per JSS, | 0
5280 | C3A94UUA | MMFS20S6O203LB0112 | 1 IN Paddle Spacer, ASME B16.48, ASTM A240 Gr.304/304L, Between RTJ Flanges, as per ASME B16.5, -, 1500 Lbs, -, -, -, Impact tested as per JSS, | 0
5281 | C3A94UUD | MMFS20S6O203LB0112 | 2 IN Paddle Spacer, ASME B16.48, ASTM A240 Gr.304/304L, Between RTJ Flanges, as per ASME B16.5, -, 1500 Lbs, -, -, -, Impact tested as per JSS, | 0
5282 | C3A94UUE | MMFS20S6O203LA0112 | 10 IN Paddle Spacer, ASME B16.48, ASTM A240 Gr.304/304L, Between RTJ Flanges, as per ASME B16.5, -, 900 Lbs, -, -, -, Impact tested as per JSS, | 0
5283 | C3A94UUF | MMFS20S6O203LA0112 | 12 IN Paddle Spacer, ASME B16.48, ASTM A240 Gr.304/304L, Between RTJ Flanges, as per ASME B16.5, -, 900 Lbs, -, -, -, Impact tested as per JSS, | 0
5284 | C3A94UUG | MMFS20S6O203LA0112 | 14 IN Paddle Spacer, ASME B16.48, ASTM A240 Gr.304/304L, Between RTJ Flanges, as per ASME B16.5, -, 900 Lbs, -, -, -, Impact tested as per JSS, | 0
5285 | C3A94UUH | MMFS20S6O203LA0112 | 16 IN Paddle Spacer, ASME B16.48, ASTM A240 Gr.304/304L, Between RTJ Flanges, as per ASME B16.5, -, 900 Lbs, -, -, -, Impact tested as per JSS, | 0
5286 | C3A94UUJ | MMFS20S6O203LA0112 | 3 IN Paddle Spacer, ASME B16.48, ASTM A240 Gr.304/304L, Between RTJ Flanges, as per ASME B16.5, -, 900 Lbs, -, -, -, Impact tested as per JSS, | 0
5287 | C3A94UUL | MMFS20S6O203LA0112 | 4 IN Paddle Spacer, ASME B16.48, ASTM A240 Gr.304/304L, Between RTJ Flanges, as per ASME B16.5, -, 900 Lbs, -, -, -, Impact tested as per JSS, | 0
5288 | C3A94UUN | MMFS20S6O203LA0112 | 6 IN Paddle Spacer, ASME B16.48, ASTM A240 Gr.304/304L, Between RTJ Flanges, as per ASME B16.5, -, 900 Lbs, -, -, -, Impact tested as per JSS, | 0
5289 | C3A94UUP | MMFS20S6O203LA0112 | 8 IN Paddle Spacer, ASME B16.48, ASTM A240 Gr.304/304L, Between RTJ Flanges, as per ASME B16.5, -, 900 Lbs, -, -, -, Impact tested as per JSS, | 0
5290 | C3A94UVP | MMFP20S6O203LA0112 | 20 IN Paddle Blind, ASME B16.48, ASTM A240 Gr.304/304L, Between RTJ Flanges, as per ASME B16.5, -, 900 Lbs, -, -, -, Impact tested as per JSS, | 0
5291 | C3A94UVR | MMFP20S6O203LA0112 | 24 IN Paddle Blind, ASME B16.48, ASTM A240 Gr.304/304L, Between RTJ Flanges, as per ASME B16.5, -, 900 Lbs, -, -, -, Impact tested as per JSS, | 0
5292 | C3A94UVW | MMFS20S6O203LA0112 | 20 IN Paddle Spacer, ASME B16.48, ASTM A240 Gr.304/304L, Between RTJ Flanges, as per ASME B16.5, -, 900 Lbs, -, -, -, Impact tested as per JSS, | 0
5293 | C3A94UVX | MMFS20S6O203LA0112 | 24 IN Paddle Spacer, ASME B16.48, ASTM A240 Gr.304/304L, Between RTJ Flanges, as per ASME B16.5, -, 900 Lbs, -, -, -, Impact tested as per JSS, | 0
5294 | C3A94VZL | MMFSP0S6O201L10212 | 34 IN Paddle Spacer, Prj Std, ASTM A240 Gr.304/304L, Between RF Flanges, as per ASME B16.47 Series A, -, 150 Lbs, -, -, -, Impact tested as per JSS, | 0
5295 | C3A94VZM | MMFSP0S6O201L10212 | 36 IN Paddle Spacer, Prj Std, ASTM A240 Gr.304/304L, Between RF Flanges, as per ASME B16.47 Series A, -, 150 Lbs, -, -, -, Impact tested as per JSS, | 0
5296 | C3A94VZR | MMFSP0S6O201L10212 | 42 IN Paddle Spacer, Prj Std, ASTM A240 Gr.304/304L, Between RF Flanges, as per ASME B16.47 Series A, -, 150 Lbs, -, -, -, Impact tested as per JSS, | 0
5297 | C3A94VZS | MMFSP0S6O201L10212 | 44 IN Paddle Spacer, Prj Std, ASTM A240 Gr.304/304L, Between RF Flanges, as per ASME B16.47 Series A, -, 150 Lbs, -, -, -, Impact tested as per JSS, | 0
5298 | C3A94VZX | MMFPP0S6O201L10212 | 34 IN Paddle Blind, Prj Std, ASTM A240 Gr.304/304L, Between RF Flanges, as per ASME B16.47 Series A, -, 150 Lbs, -, -, -, Impact tested as per JSS, | 0
5299 | C3A94VZY | MMFPP0S6O201L10212 | 36 IN Paddle Blind, Prj Std, ASTM A240 Gr.304/304L, Between RF Flanges, as per ASME B16.47 Series A, -, 150 Lbs, -, -, -, Impact tested as per JSS, | 0
5300 | C3A94W01 | MMFPP0S6O201L10212 | 42 IN Paddle Blind, Prj Std, ASTM A240 Gr.304/304L, Between RF Flanges, as per ASME B16.47 Series A, -, 150 Lbs, -, -, -, Impact tested as per JSS, | 0
5301 | C3A94W02 | MMFPP0S6O201L10212 | 44 IN Paddle Blind, Prj Std, ASTM A240 Gr.304/304L, Between RF Flanges, as per ASME B16.47 Series A, -, 150 Lbs, -, -, -, Impact tested as per JSS, | 0
5302 | C3A94W0N | MMFPP0S6O201L10212 | 52 IN Paddle Blind, Prj Std, ASTM A240 Gr.304/304L, Between RF Flanges, as per ASME B16.47 Series A, -, 150 Lbs, -, -, -, Impact tested as per JSS, | 0
5303 | C3A94W0T | MMFSP0S6O201L10212 | 52 IN Paddle Spacer, Prj Std, ASTM A240 Gr.304/304L, Between RF Flanges, as per ASME B16.47 Series A, -, 150 Lbs, -, -, -, Impact tested as per JSS, | 0
5304 | C3A94W1C | MMFSP0S6O201L11B12 | 64 IN Paddle Spacer, Prj Std, ASTM A240 Gr.304/304L, Between RF Flanges, as per Project Std, -, 150 Lbs, -, -, -, Impact tested as per JSS, | 0
5305 | C3A94W1H | MMFPP0S6O201L11B12 | 64 IN Paddle Blind, Prj Std, ASTM A240 Gr.304/304L, Between RF Flanges, as per Project Std, -, 150 Lbs, -, -, -, Impact tested as per JSS, | 0
5306 | C3A94W2M | MMFPP0S6O201L50212 | 28 IN Paddle Blind, Prj Std, ASTM A240 Gr.304/304L, Between RF Flanges, as per ASME B16.47 Series A, -, 300 Lbs, -, -, -, Impact tested as per JSS, | 0
5307 | C3A94W2P | MMFPP0S6O201L50212 | 32 IN Paddle Blind, Prj Std, ASTM A240 Gr.304/304L, Between RF Flanges, as per ASME B16.47 Series A, -, 300 Lbs, -, -, -, Impact tested as per JSS, | 0
5308 | C3A94W2R | MMFPP0S6O201L50212 | 34 IN Paddle Blind, Prj Std, ASTM A240 Gr.304/304L, Between RF Flanges, as per ASME B16.47 Series A, -, 300 Lbs, -, -, -, Impact tested as per JSS, | 0
5309 | C3A94W2S | MMFPP0S6O201L50212 | 36 IN Paddle Blind, Prj Std, ASTM A240 Gr.304/304L, Between RF Flanges, as per ASME B16.47 Series A, -, 300 Lbs, -, -, -, Impact tested as per JSS, | 0
5310 | C3A94W2U | MMFPP0S6O201L50212 | 40 IN Paddle Blind, Prj Std, ASTM A240 Gr.304/304L, Between RF Flanges, as per ASME B16.47 Series A, -, 300 Lbs, -, -, -, Impact tested as per JSS, | 0
5311 | C3A94W2V | MMFPP0S6O201L50212 | 42 IN Paddle Blind, Prj Std, ASTM A240 Gr.304/304L, Between RF Flanges, as per ASME B16.47 Series A, -, 300 Lbs, -, -, -, Impact tested as per JSS, | 0
5312 | C3A94W2W | MMFPP0S6O201L50212 | 44 IN Paddle Blind, Prj Std, ASTM A240 Gr.304/304L, Between RF Flanges, as per ASME B16.47 Series A, -, 300 Lbs, -, -, -, Impact tested as per JSS, | 0
5313 | C3A94W2X | MMFPP0S6O201L50212 | 46 IN Paddle Blind, Prj Std, ASTM A240 Gr.304/304L, Between RF Flanges, as per ASME B16.47 Series A, -, 300 Lbs, -, -, -, Impact tested as per JSS, | 0
5314 | C3A94W2Y | MMFPP0S6O201L50212 | 48 IN Paddle Blind, Prj Std, ASTM A240 Gr.304/304L, Between RF Flanges, as per ASME B16.47 Series A, -, 300 Lbs, -, -, -, Impact tested as per JSS, | 0
5315 | C3A94W33 | MMFSP0S6O201L50212 | 28 IN Paddle Spacer, Prj Std, ASTM A240 Gr.304/304L, Between RF Flanges, as per ASME B16.47 Series A, -, 300 Lbs, -, -, -, Impact tested as per JSS, | 0
5316 | C3A94W35 | MMFSP0S6O201L50212 | 32 IN Paddle Spacer, Prj Std, ASTM A240 Gr.304/304L, Between RF Flanges, as per ASME B16.47 Series A, -, 300 Lbs, -, -, -, Impact tested as per JSS, | 0
5317 | C3A94W36 | MMFSP0S6O201L50212 | 34 IN Paddle Spacer, Prj Std, ASTM A240 Gr.304/304L, Between RF Flanges, as per ASME B16.47 Series A, -, 300 Lbs, -, -, -, Impact tested as per JSS, | 0
5318 | C3A94W37 | MMFSP0S6O201L50212 | 36 IN Paddle Spacer, Prj Std, ASTM A240 Gr.304/304L, Between RF Flanges, as per ASME B16.47 Series A, -, 300 Lbs, -, -, -, Impact tested as per JSS, | 0
5319 | C3A94W39 | MMFSP0S6O201L50212 | 40 IN Paddle Spacer, Prj Std, ASTM A240 Gr.304/304L, Between RF Flanges, as per ASME B16.47 Series A, -, 300 Lbs, -, -, -, Impact tested as per JSS, | 0
5320 | C3A94W3A | MMFSP0S6O201L50212 | 42 IN Paddle Spacer, Prj Std, ASTM A240 Gr.304/304L, Between RF Flanges, as per ASME B16.47 Series A, -, 300 Lbs, -, -, -, Impact tested as per JSS, | 0
5321 | C3A94W3B | MMFSP0S6O201L50212 | 44 IN Paddle Spacer, Prj Std, ASTM A240 Gr.304/304L, Between RF Flanges, as per ASME B16.47 Series A, -, 300 Lbs, -, -, -, Impact tested as per JSS, | 0
5322 | C3A94W3C | MMFSP0S6O201L50212 | 46 IN Paddle Spacer, Prj Std, ASTM A240 Gr.304/304L, Between RF Flanges, as per ASME B16.47 Series A, -, 300 Lbs, -, -, -, Impact tested as per JSS, | 0
5323 | C3A94W3D | MMFSP0S6O201L50212 | 48 IN Paddle Spacer, Prj Std, ASTM A240 Gr.304/304L, Between RF Flanges, as per ASME B16.47 Series A, -, 300 Lbs, -, -, -, Impact tested as per JSS, | 0
5324 | C3A94W3W | MMFPP0S6O201L50212 | 56 IN Paddle Blind, Prj Std, ASTM A240 Gr.304/304L, Between RF Flanges, as per ASME B16.47 Series A, -, 300 Lbs, -, -, -, Impact tested as per JSS, | 0
5325 | C3A94W44 | MMFSP0S6O201L50212 | 56 IN Paddle Spacer, Prj Std, ASTM A240 Gr.304/304L, Between RF Flanges, as per ASME B16.47 Series A, -, 300 Lbs, -, -, -, Impact tested as per JSS, | 0
5326 | C3A94W83 | MMFPP0S6O203LA0212 | 30 IN Paddle Blind, Prj Std, ASTM A240 Gr.304/304L, Between RTJ Flanges, as per ASME B16.47 Series A, -, 900 Lbs, -, -, -, Impact tested as per JSS, | 0
5327 | C3A94W84 | MMFPP0S6O203LA0212 | 32 IN Paddle Blind, Prj Std, ASTM A240 Gr.304/304L, Between RTJ Flanges, as per ASME B16.47 Series A, -, 900 Lbs, -, -, -, Impact tested as per JSS, | 0
5328 | C3A94W86 | MMFPP0S6O203LA0212 | 36 IN Paddle Blind, Prj Std, ASTM A240 Gr.304/304L, Between RTJ Flanges, as per ASME B16.47 Series A, -, 900 Lbs, -, -, -, Impact tested as per JSS, | 0
5329 | C3A94W8B | MMFSP0S6O203LA0212 | 30 IN Paddle Spacer, Prj Std, ASTM A240 Gr.304/304L, Between RTJ Flanges, as per ASME B16.47 Series A, -, 900 Lbs, -, -, -, Impact tested as per JSS, | 0
5330 | C3A94W8C | MMFSP0S6O203LA0212 | 32 IN Paddle Spacer, Prj Std, ASTM A240 Gr.304/304L, Between RTJ Flanges, as per ASME B16.47 Series A, -, 900 Lbs, -, -, -, Impact tested as per JSS, | 0
5331 | C3A94W8E | MMFSP0S6O203LA0212 | 36 IN Paddle Spacer, Prj Std, ASTM A240 Gr.304/304L, Between RTJ Flanges, as per ASME B16.47 Series A, -, 900 Lbs, -, -, -, Impact tested as per JSS, | 0
5332 | C3AA12NL | BTS280S00Q010000 | M14 - x 100 MM Stud bolt with 2 heavy hexagonal nuts, Full Length Threaded, ISO 261/ISO 4033, A320 Gr.B8M Cl.2/A194 Gr.8M, -, -, | 1
5333 | C3AA12NU | BTS280S00Q010000 | M14 - x 70 MM Stud bolt with 2 heavy hexagonal nuts, Full Length Threaded, ISO 261/ISO 4033, A320 Gr.B8M Cl.2/A194 Gr.8M, -, -, | 1
5334 | C3AA12NV | BTS280S00Q010000 | M14 - x 75 MM Stud bolt with 2 heavy hexagonal nuts, Full Length Threaded, ISO 261/ISO 4033, A320 Gr.B8M Cl.2/A194 Gr.8M, -, -, | 1
5335 | C3AA12NW | BTS280S00Q010000 | M14 - x 80 MM Stud bolt with 2 heavy hexagonal nuts, Full Length Threaded, ISO 261/ISO 4033, A320 Gr.B8M Cl.2/A194 Gr.8M, -, -, | 1
5336 | C3AA12NY | BTS280S00Q010000 | M14 - x 90 MM Stud bolt with 2 heavy hexagonal nuts, Full Length Threaded, ISO 261/ISO 4033, A320 Gr.B8M Cl.2/A194 Gr.8M, -, -, | 1
5337 | C3AA12P0 | BTS280S00Q010000 | M16 - x 100 MM Stud bolt with 2 heavy hexagonal nuts, Full Length Threaded, ISO 261/ISO 4033, A320 Gr.B8M Cl.2/A194 Gr.8M, -, -, | 1
5338 | C3AA12P1 | BTS280S00Q010000 | M16 - x 105 MM Stud bolt with 2 heavy hexagonal nuts, Full Length Threaded, ISO 261/ISO 4033, A320 Gr.B8M Cl.2/A194 Gr.8M, -, -, | 1
5339 | C3AA12P2 | BTS280S00Q010000 | M16 - x 110 MM Stud bolt with 2 heavy hexagonal nuts, Full Length Threaded, ISO 261/ISO 4033, A320 Gr.B8M Cl.2/A194 Gr.8M, -, -, | 1
5340 | C3AA12P3 | BTS280S00Q010000 | M16 - x 115 MM Stud bolt with 2 heavy hexagonal nuts, Full Length Threaded, ISO 261/ISO 4033, A320 Gr.B8M Cl.2/A194 Gr.8M, -, -, | 1
5341 | C3AA12P4 | BTS280S00Q010000 | M16 - x 120 MM Stud bolt with 2 heavy hexagonal nuts, Full Length Threaded, ISO 261/ISO 4033, A320 Gr.B8M Cl.2/A194 Gr.8M, -, -, | 1
5342 | C3AA12P6 | BTS280S00Q010000 | M16 - x 130 MM Stud bolt with 2 heavy hexagonal nuts, Full Length Threaded, ISO 261/ISO 4033, A320 Gr.B8M Cl.2/A194 Gr.8M, -, -, | 1
5343 | C3AA12P8 | BTS280S00Q010000 | M16 - x 140 MM Stud bolt with 2 heavy hexagonal nuts, Full Length Threaded, ISO 261/ISO 4033, A320 Gr.B8M Cl.2/A194 Gr.8M, -, -, | 1
5344 | C3AA12PA | BTS280S00Q010000 | M16 - x 150 MM Stud bolt with 2 heavy hexagonal nuts, Full Length Threaded, ISO 261/ISO 4033, A320 Gr.B8M Cl.2/A194 Gr.8M, -, -, | 1
5345 | C3AA12PB | BTS280S00Q010000 | M16 - x 155 MM Stud bolt with 2 heavy hexagonal nuts, Full Length Threaded, ISO 261/ISO 4033, A320 Gr.B8M Cl.2/A194 Gr.8M, -, -, | 1
5346 | C3AA12PC | BTS280S00Q010000 | M16 - x 160 MM Stud bolt with 2 heavy hexagonal nuts, Full Length Threaded, ISO 261/ISO 4033, A320 Gr.B8M Cl.2/A194 Gr.8M, -, -, | 1
5347 | C3AA12PD | BTS280S00Q010000 | M16 - x 165 MM Stud bolt with 2 heavy hexagonal nuts, Full Length Threaded, ISO 261/ISO 4033, A320 Gr.B8M Cl.2/A194 Gr.8M, -, -, | 1
5348 | C3AA12PE | BTS280S00Q010000 | M16 - x 170 MM Stud bolt with 2 heavy hexagonal nuts, Full Length Threaded, ISO 261/ISO 4033, A320 Gr.B8M Cl.2/A194 Gr.8M, -, -, | 1
5349 | C3AA12PG | BTS280S00Q010000 | M16 - x 180 MM Stud bolt with 2 heavy hexagonal nuts, Full Length Threaded, ISO 261/ISO 4033, A320 Gr.B8M Cl.2/A194 Gr.8M, -, -, | 1
5350 | C3AA12PJ | BTS280S00Q010000 | M16 - x 190 MM Stud bolt with 2 heavy hexagonal nuts, Full Length Threaded, ISO 261/ISO 4033, A320 Gr.B8M Cl.2/A194 Gr.8M, -, -, | 1
5351 | C3AA12PL | BTS280S00Q010000 | M16 - x 200 MM Stud bolt with 2 heavy hexagonal nuts, Full Length Threaded, ISO 261/ISO 4033, A320 Gr.B8M Cl.2/A194 Gr.8M, -, -, | 1
5352 | C3AA12SR | BTS280S00Q010000 | M16 - x 80 MM Stud bolt with 2 heavy hexagonal nuts, Full Length Threaded, ISO 261/ISO 4033, A320 Gr.B8M Cl.2/A194 Gr.8M, -, -, | 1
5353 | C3AA12ST | BTS280S00Q010000 | M16 - x 90 MM Stud bolt with 2 heavy hexagonal nuts, Full Length Threaded, ISO 261/ISO 4033, A320 Gr.B8M Cl.2/A194 Gr.8M, -, -, | 1
5354 | C3AA12SX | BTS280S00Q010000 | M20 - x 110 MM Stud bolt with 2 heavy hexagonal nuts, Full Length Threaded, ISO 261/ISO 4033, A320 Gr.B8M Cl.2/A194 Gr.8M, -, -, | 1
5355 | C3AA12SZ | BTS280S00Q010000 | M20 - x 120 MM Stud bolt with 2 heavy hexagonal nuts, Full Length Threaded, ISO 261/ISO 4033, A320 Gr.B8M Cl.2/A194 Gr.8M, -, -, | 1
5356 | C3AA12T0 | BTS280S00Q010000 | M20 - x 125 MM Stud bolt with 2 heavy hexagonal nuts, Full Length Threaded, ISO 261/ISO 4033, A320 Gr.B8M Cl.2/A194 Gr.8M, -, -, | 1
5357 | C3AA12T1 | BTS280S00Q010000 | M20 - x 130 MM Stud bolt with 2 heavy hexagonal nuts, Full Length Threaded, ISO 261/ISO 4033, A320 Gr.B8M Cl.2/A194 Gr.8M, -, -, | 1
5358 | C3AA12T2 | BTS280S00Q010000 | M20 - x 135 MM Stud bolt with 2 heavy hexagonal nuts, Full Length Threaded, ISO 261/ISO 4033, A320 Gr.B8M Cl.2/A194 Gr.8M, -, -, | 1
5359 | C3AA12T3 | BTS280S00Q010000 | M20 - x 140 MM Stud bolt with 2 heavy hexagonal nuts, Full Length Threaded, ISO 261/ISO 4033, A320 Gr.B8M Cl.2/A194 Gr.8M, -, -, | 1
5360 | C3AA12T4 | BTS280S00Q010000 | M20 - x 145 MM Stud bolt with 2 heavy hexagonal nuts, Full Length Threaded, ISO 261/ISO 4033, A320 Gr.B8M Cl.2/A194 Gr.8M, -, -, | 1
5361 | C3AA12T5 | BTS280S00Q010000 | M20 - x 150 MM Stud bolt with 2 heavy hexagonal nuts, Full Length Threaded, ISO 261/ISO 4033, A320 Gr.B8M Cl.2/A194 Gr.8M, -, -, | 1
5362 | C3AA12T7 | BTS280S00Q010000 | M20 - x 160 MM Stud bolt with 2 heavy hexagonal nuts, Full Length Threaded, ISO 261/ISO 4033, A320 Gr.B8M Cl.2/A194 Gr.8M, -, -, | 1
5363 | C3AA12T8 | BTS280S00Q010000 | M20 - x 165 MM Stud bolt with 2 heavy hexagonal nuts, Full Length Threaded, ISO 261/ISO 4033, A320 Gr.B8M Cl.2/A194 Gr.8M, -, -, | 1
5364 | C3AA12T9 | BTS280S00Q010000 | M20 - x 170 MM Stud bolt with 2 heavy hexagonal nuts, Full Length Threaded, ISO 261/ISO 4033, A320 Gr.B8M Cl.2/A194 Gr.8M, -, -, | 1
5365 | C3AA12TB | BTS280S00Q010000 | M20 - x 180 MM Stud bolt with 2 heavy hexagonal nuts, Full Length Threaded, ISO 261/ISO 4033, A320 Gr.B8M Cl.2/A194 Gr.8M, -, -, | 1
5366 | C3AA12TC | BTS280S00Q010000 | M20 - x 185 MM Stud bolt with 2 heavy hexagonal nuts, Full Length Threaded, ISO 261/ISO 4033, A320 Gr.B8M Cl.2/A194 Gr.8M, -, -, | 1
5367 | C3AA12TD | BTS280S00Q010000 | M20 - x 190 MM Stud bolt with 2 heavy hexagonal nuts, Full Length Threaded, ISO 261/ISO 4033, A320 Gr.B8M Cl.2/A194 Gr.8M, -, -, | 1
5368 | C3AA12TE | BTS280S00Q010000 | M20 - x 195 MM Stud bolt with 2 heavy hexagonal nuts, Full Length Threaded, ISO 261/ISO 4033, A320 Gr.B8M Cl.2/A194 Gr.8M, -, -, | 1
5369 | C3AA12TF | BTS280S00Q010000 | M20 - x 200 MM Stud bolt with 2 heavy hexagonal nuts, Full Length Threaded, ISO 261/ISO 4033, A320 Gr.B8M Cl.2/A194 Gr.8M, -, -, | 1
5370 | C3AA12TM | BTS280S00Q010000 | M20 - x 230 MM Stud bolt with 2 heavy hexagonal nuts, Full Length Threaded, ISO 261/ISO 4033, A320 Gr.B8M Cl.2/A194 Gr.8M, -, -, | 1
5371 | C3AA12TY | BTS280S00Q010000 | M20 - x 280 MM Stud bolt with 2 heavy hexagonal nuts, Full Length Threaded, ISO 261/ISO 4033, A320 Gr.B8M Cl.2/A194 Gr.8M, -, -, | 1
5372 | C3AA12W3 | BTS280S00Q010000 | M24 - x 130 MM Stud bolt with 2 heavy hexagonal nuts, Full Length Threaded, ISO 261/ISO 4033, A320 Gr.B8M Cl.2/A194 Gr.8M, -, -, | 1
5373 | C3AA12W5 | BTS280S00Q010000 | M24 - x 140 MM Stud bolt with 2 heavy hexagonal nuts, Full Length Threaded, ISO 261/ISO 4033, A320 Gr.B8M Cl.2/A194 Gr.8M, -, -, | 1
5374 | C3AA12W7 | BTS280S00Q010000 | M24 - x 150 MM Stud bolt with 2 heavy hexagonal nuts, Full Length Threaded, ISO 261/ISO 4033, A320 Gr.B8M Cl.2/A194 Gr.8M, -, -, | 1
5375 | C3AA12W9 | BTS280S00Q010000 | M24 - x 160 MM Stud bolt with 2 heavy hexagonal nuts, Full Length Threaded, ISO 261/ISO 4033, A320 Gr.B8M Cl.2/A194 Gr.8M, -, -, | 1
5376 | C3AA12WA | BTS280S00Q010000 | M24 - x 165 MM Stud bolt with 2 heavy hexagonal nuts, Full Length Threaded, ISO 261/ISO 4033, A320 Gr.B8M Cl.2/A194 Gr.8M, -, -, | 1
5377 | C3AA12WB | BTS280S00Q010000 | M24 - x 170 MM Stud bolt with 2 heavy hexagonal nuts, Full Length Threaded, ISO 261/ISO 4033, A320 Gr.B8M Cl.2/A194 Gr.8M, -, -, | 1
5378 | C3AA12WD | BTS280S00Q010000 | M24 - x 180 MM Stud bolt with 2 heavy hexagonal nuts, Full Length Threaded, ISO 261/ISO 4033, A320 Gr.B8M Cl.2/A194 Gr.8M, -, -, | 1
5379 | C3AA12WF | BTS280S00Q010000 | M24 - x 190 MM Stud bolt with 2 heavy hexagonal nuts, Full Length Threaded, ISO 261/ISO 4033, A320 Gr.B8M Cl.2/A194 Gr.8M, -, -, | 1
5380 | C3AA12WH | BTS280S00Q010000 | M24 - x 200 MM Stud bolt with 2 heavy hexagonal nuts, Full Length Threaded, ISO 261/ISO 4033, A320 Gr.B8M Cl.2/A194 Gr.8M, -, -, | 1
5381 | C3AA12WK | BTS280S00Q010000 | M24 - x 210 MM Stud bolt with 2 heavy hexagonal nuts, Full Length Threaded, ISO 261/ISO 4033, A320 Gr.B8M Cl.2/A194 Gr.8M, -, -, | 1
5382 | C3AA12WL | BTS280S00Q010000 | M24 - x 215 MM Stud bolt with 2 heavy hexagonal nuts, Full Length Threaded, ISO 261/ISO 4033, A320 Gr.B8M Cl.2/A194 Gr.8M, -, -, | 1
5383 | C3AA12WM | BTS280S00Q010000 | M24 - x 220 MM Stud bolt with 2 heavy hexagonal nuts, Full Length Threaded, ISO 261/ISO 4033, A320 Gr.B8M Cl.2/A194 Gr.8M, -, -, | 1
5384 | C3AA12WS | BTS280S00Q010000 | M24 - x 240 MM Stud bolt with 2 heavy hexagonal nuts, Full Length Threaded, ISO 261/ISO 4033, A320 Gr.B8M Cl.2/A194 Gr.8M, -, -, | 1
5385 | C3AA12WU | BTS280S00Q010000 | M24 - x 250 MM Stud bolt with 2 heavy hexagonal nuts, Full Length Threaded, ISO 261/ISO 4033, A320 Gr.B8M Cl.2/A194 Gr.8M, -, -, | 1
5386 | C3AA12YY | BTS280S00Q010000 | M27 - x 150 MM Stud bolt with 2 heavy hexagonal nuts, Full Length Threaded, ISO 261/ISO 4033, A320 Gr.B8M Cl.2/A194 Gr.8M, -, -, | 1
5387 | C3AA12Z0 | BTS280S00Q010000 | M27 - x 160 MM Stud bolt with 2 heavy hexagonal nuts, Full Length Threaded, ISO 261/ISO 4033, A320 Gr.B8M Cl.2/A194 Gr.8M, -, -, | 1
5388 | C3AA12Z2 | BTS280S00Q010000 | M27 - x 170 MM Stud bolt with 2 heavy hexagonal nuts, Full Length Threaded, ISO 261/ISO 4033, A320 Gr.B8M Cl.2/A194 Gr.8M, -, -, | 1
5389 | C3AA12Z3 | BTS280S00Q010000 | M27 - x 175 MM Stud bolt with 2 heavy hexagonal nuts, Full Length Threaded, ISO 261/ISO 4033, A320 Gr.B8M Cl.2/A194 Gr.8M, -, -, | 1
5390 | C3AA12Z4 | BTS280S00Q010000 | M27 - x 180 MM Stud bolt with 2 heavy hexagonal nuts, Full Length Threaded, ISO 261/ISO 4033, A320 Gr.B8M Cl.2/A194 Gr.8M, -, -, | 1
5391 | C3AA12Z5 | BTS280S00Q010000 | M27 - x 185 MM Stud bolt with 2 heavy hexagonal nuts, Full Length Threaded, ISO 261/ISO 4033, A320 Gr.B8M Cl.2/A194 Gr.8M, -, -, | 1
5392 | C3AA12Z6 | BTS280S00Q010000 | M27 - x 190 MM Stud bolt with 2 heavy hexagonal nuts, Full Length Threaded, ISO 261/ISO 4033, A320 Gr.B8M Cl.2/A194 Gr.8M, -, -, | 1
5393 | C3AA12Z8 | BTS280S00Q010000 | M27 - x 200 MM Stud bolt with 2 heavy hexagonal nuts, Full Length Threaded, ISO 261/ISO 4033, A320 Gr.B8M Cl.2/A194 Gr.8M, -, -, | 1
5394 | C3AA12ZA | BTS280S00Q010000 | M27 - x 210 MM Stud bolt with 2 heavy hexagonal nuts, Full Length Threaded, ISO 261/ISO 4033, A320 Gr.B8M Cl.2/A194 Gr.8M, -, -, | 1
5395 | C3AA12ZC | BTS280S00Q010000 | M27 - x 220 MM Stud bolt with 2 heavy hexagonal nuts, Full Length Threaded, ISO 261/ISO 4033, A320 Gr.B8M Cl.2/A194 Gr.8M, -, -, | 1
5396 | C3AA12ZG | BTS280S00Q010000 | M27 - x 240 MM Stud bolt with 2 heavy hexagonal nuts, Full Length Threaded, ISO 261/ISO 4033, A320 Gr.B8M Cl.2/A194 Gr.8M, -, -, | 1
5397 | C3AA12ZN | BTS280S00Q010000 | M27 - x 270 MM Stud bolt with 2 heavy hexagonal nuts, Full Length Threaded, ISO 261/ISO 4033, A320 Gr.B8M Cl.2/A194 Gr.8M, -, -, | 1
5398 | C3AA131G | BTS280S00Q010000 | M30 - x 170 MM Stud bolt with 2 heavy hexagonal nuts, Full Length Threaded, ISO 261/ISO 4033, A320 Gr.B8M Cl.2/A194 Gr.8M, -, -, | 1
5399 | C3AA131H | BTS280S00Q010000 | M30 - x 180 MM Stud bolt with 2 heavy hexagonal nuts, Full Length Threaded, ISO 261/ISO 4033, A320 Gr.B8M Cl.2/A194 Gr.8M, -, -, | 1
5400 | C3AA131J | BTS280S00Q010000 | M30 - x 190 MM Stud bolt with 2 heavy hexagonal nuts, Full Length Threaded, ISO 261/ISO 4033, A320 Gr.B8M Cl.2/A194 Gr.8M, -, -, | 1
5401 | C3AA131K | BTS280S00Q010000 | M30 - x 200 MM Stud bolt with 2 heavy hexagonal nuts, Full Length Threaded, ISO 261/ISO 4033, A320 Gr.B8M Cl.2/A194 Gr.8M, -, -, | 1
5402 | C3AA131L | BTS280S00Q010000 | M30 - x 210 MM Stud bolt with 2 heavy hexagonal nuts, Full Length Threaded, ISO 261/ISO 4033, A320 Gr.B8M Cl.2/A194 Gr.8M, -, -, | 1
5403 | C3AA131M | BTS280S00Q010000 | M30 - x 220 MM Stud bolt with 2 heavy hexagonal nuts, Full Length Threaded, ISO 261/ISO 4033, A320 Gr.B8M Cl.2/A194 Gr.8M, -, -, | 1
5404 | C3AA131N | BTS280S00Q010000 | M30 - x 230 MM Stud bolt with 2 heavy hexagonal nuts, Full Length Threaded, ISO 261/ISO 4033, A320 Gr.B8M Cl.2/A194 Gr.8M, -, -, | 1
5405 | C3AA131P | BTS280S00Q010000 | M30 - x 240 MM Stud bolt with 2 heavy hexagonal nuts, Full Length Threaded, ISO 261/ISO 4033, A320 Gr.B8M Cl.2/A194 Gr.8M, -, -, | 1
5406 | C3AA131S | BTS280S00Q010000 | M30 - x 260 MM Stud bolt with 2 heavy hexagonal nuts, Full Length Threaded, ISO 261/ISO 4033, A320 Gr.B8M Cl.2/A194 Gr.8M, -, -, | 1
5407 | C3AA131T | BTS280S00Q010000 | M30 - x 270 MM Stud bolt with 2 heavy hexagonal nuts, Full Length Threaded, ISO 261/ISO 4033, A320 Gr.B8M Cl.2/A194 Gr.8M, -, -, | 1
5408 | C3AA131U | BTS280S00Q010000 | M30 - x 280 MM Stud bolt with 2 heavy hexagonal nuts, Full Length Threaded, ISO 261/ISO 4033, A320 Gr.B8M Cl.2/A194 Gr.8M, -, -, | 1
5409 | C3AA132V | BTS280S00Q010000 | M33 - x 190 MM Stud bolt with 2 heavy hexagonal nuts, Full Length Threaded, ISO 261/ISO 4033, A320 Gr.B8M Cl.2/A194 Gr.8M, -, -, | 1
5410 | C3AA132X | BTS280S00Q010000 | M33 - x 210 MM Stud bolt with 2 heavy hexagonal nuts, Full Length Threaded, ISO 261/ISO 4033, A320 Gr.B8M Cl.2/A194 Gr.8M, -, -, | 1
5411 | C3AA132Y | BTS280S00Q010000 | M33 - x 220 MM Stud bolt with 2 heavy hexagonal nuts, Full Length Threaded, ISO 261/ISO 4033, A320 Gr.B8M Cl.2/A194 Gr.8M, -, -, | 1
5412 | C3AA132Z | BTS280S00Q010000 | M33 - x 230 MM Stud bolt with 2 heavy hexagonal nuts, Full Length Threaded, ISO 261/ISO 4033, A320 Gr.B8M Cl.2/A194 Gr.8M, -, -, | 1
5413 | C3AA1330 | BTS280S00Q010000 | M33 - x 240 MM Stud bolt with 2 heavy hexagonal nuts, Full Length Threaded, ISO 261/ISO 4033, A320 Gr.B8M Cl.2/A194 Gr.8M, -, -, | 1
5414 | C3AA1331 | BTS280S00Q010000 | M33 - x 250 MM Stud bolt with 2 heavy hexagonal nuts, Full Length Threaded, ISO 261/ISO 4033, A320 Gr.B8M Cl.2/A194 Gr.8M, -, -, | 1
5415 | C3AA1332 | BTS280S00Q010000 | M33 - x 260 MM Stud bolt with 2 heavy hexagonal nuts, Full Length Threaded, ISO 261/ISO 4033, A320 Gr.B8M Cl.2/A194 Gr.8M, -, -, | 1
5416 | C3AA1333 | BTS280S00Q010000 | M33 - x 270 MM Stud bolt with 2 heavy hexagonal nuts, Full Length Threaded, ISO 261/ISO 4033, A320 Gr.B8M Cl.2/A194 Gr.8M, -, -, | 1
5417 | C3AA1336 | BTS280S00Q010000 | M33 - x 300 MM Stud bolt with 2 heavy hexagonal nuts, Full Length Threaded, ISO 261/ISO 4033, A320 Gr.B8M Cl.2/A194 Gr.8M, -, -, | 1
5418 | C3AA1337 | BTS280S00Q010000 | M33 - x 310 MM Stud bolt with 2 heavy hexagonal nuts, Full Length Threaded, ISO 261/ISO 4033, A320 Gr.B8M Cl.2/A194 Gr.8M, -, -, | 1
5419 | C3AA1338 | BTS280S00Q010000 | M33 - x 320 MM Stud bolt with 2 heavy hexagonal nuts, Full Length Threaded, ISO 261/ISO 4033, A320 Gr.B8M Cl.2/A194 Gr.8M, -, -, | 1
5420 | C3AA1345 | BTS280S00Q010000 | M36 - x 240 MM Stud bolt with 2 heavy hexagonal nuts, Full Length Threaded, ISO 261/ISO 4033, A320 Gr.B8M Cl.2/A194 Gr.8M, -, -, | 1
5421 | C3AA1346 | BTS280S00Q010000 | M36 - x 250 MM Stud bolt with 2 heavy hexagonal nuts, Full Length Threaded, ISO 261/ISO 4033, A320 Gr.B8M Cl.2/A194 Gr.8M, -, -, | 1
5422 | C3AA1347 | BTS280S00Q010000 | M36 - x 260 MM Stud bolt with 2 heavy hexagonal nuts, Full Length Threaded, ISO 261/ISO 4033, A320 Gr.B8M Cl.2/A194 Gr.8M, -, -, | 1
5423 | C3AA1348 | BTS280S00Q010000 | M36 - x 270 MM Stud bolt with 2 heavy hexagonal nuts, Full Length Threaded, ISO 261/ISO 4033, A320 Gr.B8M Cl.2/A194 Gr.8M, -, -, | 1
5424 | C3AA134A | BTS280S00Q010000 | M36 - x 290 MM Stud bolt with 2 heavy hexagonal nuts, Full Length Threaded, ISO 261/ISO 4033, A320 Gr.B8M Cl.2/A194 Gr.8M, -, -, | 1
5425 | C3AA134B | BTS280S00Q010000 | M36 - x 300 MM Stud bolt with 2 heavy hexagonal nuts, Full Length Threaded, ISO 261/ISO 4033, A320 Gr.B8M Cl.2/A194 Gr.8M, -, -, | 1
5426 | C3AA134C | BTS280S00Q010000 | M36 - x 310 MM Stud bolt with 2 heavy hexagonal nuts, Full Length Threaded, ISO 261/ISO 4033, A320 Gr.B8M Cl.2/A194 Gr.8M, -, -, | 1
5427 | C3AA134D | BTS280S00Q010000 | M36 - x 320 MM Stud bolt with 2 heavy hexagonal nuts, Full Length Threaded, ISO 261/ISO 4033, A320 Gr.B8M Cl.2/A194 Gr.8M, -, -, | 1
5428 | C3AA134E | BTS280S00Q010000 | M36 - x 330 MM Stud bolt with 2 heavy hexagonal nuts, Full Length Threaded, ISO 261/ISO 4033, A320 Gr.B8M Cl.2/A194 Gr.8M, -, -, | 1
5429 | C3AA134F | BTS280S00Q010000 | M36 - x 340 MM Stud bolt with 2 heavy hexagonal nuts, Full Length Threaded, ISO 261/ISO 4033, A320 Gr.B8M Cl.2/A194 Gr.8M, -, -, | 1
5430 | C3AA134G | BTS280S00Q010000 | M36 - x 350 MM Stud bolt with 2 heavy hexagonal nuts, Full Length Threaded, ISO 261/ISO 4033, A320 Gr.B8M Cl.2/A194 Gr.8M, -, -, | 1
5431 | C3AA134R | BTS280S00Q010000 | M36 - x 430 MM Stud bolt with 2 heavy hexagonal nuts, Full Length Threaded, ISO 261/ISO 4033, A320 Gr.B8M Cl.2/A194 Gr.8M, -, -, | 1
5432 | C3AA135C | BTS280S00Q010000 | M39 - x 250 MM Stud bolt with 2 heavy hexagonal nuts, Full Length Threaded, ISO 261/ISO 4033, A320 Gr.B8M Cl.2/A194 Gr.8M, -, -, | 1
5433 | C3AA135E | BTS280S00Q010000 | M39 - x 270 MM Stud bolt with 2 heavy hexagonal nuts, Full Length Threaded, ISO 261/ISO 4033, A320 Gr.B8M Cl.2/A194 Gr.8M, -, -, | 1
5434 | C3AA135F | BTS280S00Q010000 | M39 - x 280 MM Stud bolt with 2 heavy hexagonal nuts, Full Length Threaded, ISO 261/ISO 4033, A320 Gr.B8M Cl.2/A194 Gr.8M, -, -, | 1
5435 | C3AA135H | BTS280S00Q010000 | M39 - x 300 MM Stud bolt with 2 heavy hexagonal nuts, Full Length Threaded, ISO 261/ISO 4033, A320 Gr.B8M Cl.2/A194 Gr.8M, -, -, | 1
5436 | C3AA135J | BTS280S00Q010000 | M39 - x 310 MM Stud bolt with 2 heavy hexagonal nuts, Full Length Threaded, ISO 261/ISO 4033, A320 Gr.B8M Cl.2/A194 Gr.8M, -, -, | 1
5437 | C3AA135K | BTS280S00Q010000 | M39 - x 320 MM Stud bolt with 2 heavy hexagonal nuts, Full Length Threaded, ISO 261/ISO 4033, A320 Gr.B8M Cl.2/A194 Gr.8M, -, -, | 1
5438 | C3AA135L | BTS280S00Q010000 | M39 - x 330 MM Stud bolt with 2 heavy hexagonal nuts, Full Length Threaded, ISO 261/ISO 4033, A320 Gr.B8M Cl.2/A194 Gr.8M, -, -, | 1
5439 | C3AA135N | BTS280S00Q010000 | M39 - x 350 MM Stud bolt with 2 heavy hexagonal nuts, Full Length Threaded, ISO 261/ISO 4033, A320 Gr.B8M Cl.2/A194 Gr.8M, -, -, | 1
5440 | C3AA135P | BTS280S00Q010000 | M39 - x 360 MM Stud bolt with 2 heavy hexagonal nuts, Full Length Threaded, ISO 261/ISO 4033, A320 Gr.B8M Cl.2/A194 Gr.8M, -, -, | 1
5441 | C3AA135T | BTS280S00Q010000 | M39 - x 390 MM Stud bolt with 2 heavy hexagonal nuts, Full Length Threaded, ISO 261/ISO 4033, A320 Gr.B8M Cl.2/A194 Gr.8M, -, -, | 1
5442 | C3AAPXND | 048-U-200 | GAS PRESURE CONTROL UNIT | 0
5443 | C3AAPXNE | 179-DS-001 | DELUGE SKID -FIRE WATER NETWORK | 2
5444 | C3AAPXNF | 179-DS-003 | DELUGE SKID -FIRE WATER NETWORK | 2
5445 | C3AAPXNG | 179-DS-005 | DELUGE SKID -FIRE WATER NETWORK | 2
5446 | C3AAPXNH | 179-DS-009 | DELUGE SKID -FIRE WATER NETWORK | 2
5447 | C3AAPXNJ | 179-DS-012 | DELUGE SKID -FIRE WATER NETWORK | 2
5448 | C3AAPXNK | 179-DS-014 | DELUGE SKID -FIRE WATER NETWORK | 2
5449 | C3AAPXNL | 179-DS-015 | DELUGE SKID -FIRE WATER NETWORK | 2
5450 | C3AAPXNM | 179-DS-201 | DELUGE SKID -FIRE WATER NETWORK | 2
5451 | C3AAPXNN | 179-DS-203 | DELUGE SKID -FIRE WATER NETWORK | 2
5452 | C3AAPXP7 | 047-H-001 | GLYCOL WATER SUMP DRUM SPARE PARTS: stud bolts,gaskets | 0
5453 | C3AAPXP8 | 113-H-001 | DEFROST GAS HEATER | 0
5454 | C3AAPXP9 | 114-H-041 | ETHANE REFRIGERANT VAPORIZER | 0
5455 | C3AAPXPA | 114-H-042 | ETHANE REFRIGERANT HEATER | 0
5456 | C3AAPXPB | 114-H-043 | PROPANE REFRIGERANT VAPORIZER | 0
5457 | C3AAPXPC | 060-H-003A | COMMON WARM FLARE KOD HEATER SPARE PARTS: studbolts,gaskets | 0
5458 | C3AAPXPD | 060-H-004A | COMMON SPARE FLARE KOD HEATER SPARE PARTS: studbolts;gaskets | 0
5459 | C3AAPXPE | 060-H-004B | COMMON SPARE FLARE KOD HEATER SPARE PARTS: studbolts;gaskets | 0
5460 | C3AAPXPF | 060-H-005A | COMMON COLD FLARE KOD HEATER SPARE PARTS:studbolts;gaskets | 0
5461 | C3AAPXPG | 060-H-003B | COMMON WARM FLARE KOD HEATER SPARE PARTS: studbolts,gaskets | 0
5462 | C3AAPXPH | 060-H-005B | COMMON COLD FLARE KOD HEATER SPARE PARTS:stubolts;gaskets | 0
5463 | C3AAPXPJ | 047-P-001 | GLYCOL WATER DRAIN PUMP | 0
5464 | C3AAPXPK | 105-P-001A | CONDENSATE RECYCLE PUMPS | -1
5465 | C3AAPXPL | 105-P-001B | CONDENSATE RECYCLE PUMPS | -1
5466 | C3AAPXPM | 111-P-001A | LEAN SOLVENT CIRCULATION PUMP | 0
5467 | C3AAPXPN | 111-P-001B | LEAN SOLVENT CIRCULATION PUMP | 0
5468 | C3AAPXPP | 111-P-002A | LEAN SOLVENT BOOSTER PUMP | 0
5469 | C3AAPXPR | 111-P-002B | LEAN SOLVENT BOOSTER PUMP | 0
5470 | C3AAPXPS | 111-P-003A | REGENERATOR OVERHEAD PUMP | 0
5471 | C3AAPXPT | 111-P-003B | REGENERATOR OVERHEAD PUMP | 0
5472 | C3AAPXPU | 111-P-008A | LEAN WATER BOOSTER PUMP | 0
5473 | C3AAPXPV | 111-P-008B | LEAN WATER BOOSTER PUMP | 0
5474 | C3AAPXPW | 111-P-010A | METHANOL RECOVERY REFLUX PUMP | 0
5475 | C3AAPXPX | 111-P-010B | METHANOL RECOVERY REFLUX PUMP | 0
5476 | C3AAPXPY | 115-P-002A | NGL COLUMN REFLUX PUMP | 0
5477 | C3AAPXPZ | 115-P-002B | NGL COLUMN REFLUX PUMP | 0
5478 | C3AAPXR0 | 115-P-003A | ETHANE REFLUX PUMP | 0
5479 | C3AAPXR1 | 115-P-003B | ETHANE REFLUX PUMP | 0
5480 | C3AAPXR2 | 115-P-004A | PROPANE REFLUX PUMP | 0
5481 | C3AAPXR3 | 115-P-004B | PROPANE REFLUX PUMP | 0
5482 | C3AAPXR4 | 115-P-005A | NGL REINJECTION PUMP | 0
5483 | C3AAPXR5 | 115-P-005B | NGL REINJECTION PUMP | 0
5484 | C3AAPXR6 | 115-P-006A | ETHANE REINJECTION PUMP | 0
5485 | C3AAPXR7 | 115-P-006B | ETHANE REINJECTION PUMP | 0
5486 | C3AAPXR8 | 115-P-007A | PROPANE REINJECTION PUMP | 0
5487 | C3AAPXR9 | 115-P-007B | PROPANE REINJECTION PUMP | 0
5488 | C3AAPXRA | 115-P-009A | BUTANE REINJECTION PUMP | 0
5489 | C3AAPXRB | 115-P-009B | BUTANE REINJECTION PUMP | 0
5490 | C3AAPXRC | 146-P-001A | HOT OIL CIRCULATION PUMP | 0
5491 | C3AAPXRD | 146-P-001B | HOT OIL CIRCULATION PUMP | 0
5492 | C3AAPXRE | 146-P-001C | HOT OIL CIRCULATION PUMP | 0
5493 | C3AAPXRF | 146-P-001D | HOT OIL CIRCULATION PUMP | 0
5494 | C3AAPXRG | 147-P-001A | HOT GLYCOL WATER CIRCULATION PUMP | 0
5495 | C3AAPXRH | 147-P-001B | HOT GLYCOL WATER CIRCULATION PUMP | 0
5496 | C3AAPXRJ | 147-P-001C | HOT GLYCOL WATER CIRCULATION PUMP | 0
5497 | C3AAPXRK | 173-P-002A | TEMPERED GLYCOL WATER CIRCULATION PUMP | 0
5498 | C3AAPXRL | 173-P-002B | TEMPERED GLYCOL WATER CIRCULATION PUMP | 0
5499 | C3AAPXRM | 173-P-002C | TEMPERED GLYCOL WATER CIRCULATION PUMP | 0
5500 | C3AAPXRN | 173-P-002D | TEMPERED GLYCOL WATER CIRCULATION PUMP | 0
5501 | C3AAPXRP | 106-KM-100 | STABILIZER OVERHEAD COMPRESSOR DRIVER | 0
5502 | C3AAPXRR | 106-K-100 | STABILIZER OVHD INTERSTAGE FAN | 0
5503 | C3AAPXRS | 112-K-100 | REGENERATION GAS COMPRESSOR | 0
5504 | C3AAPXRT | 112-KM-100 | REGENERATION GAS COMPRESSOR DRIVER | 0
5505 | C3AAPXRU | 114-KT-101 | MR1/MR2 COMPRESSOR GAS TURBINE | 0
5506 | C3AAPXRV | 114-K-101 | MR1 COMPRESSOR | 0
5507 | C3AAPXRW | 114-KT-201 | MR1/MR2 COMPRESSOR GAS TURBINE | 0
5508 | C3AAPXRX | 114-K-201 | MR1 COMPRESSOR | 0
5509 | C3AAPXRY | 114-K-301 | MR2 COMPRESSOR | 0
5510 | C3AAPXRZ | 114-K-401 | MR2 COMPRESSOR | 0
5511 | C3AAPXS0 | 114-K-501 | MR3 COMPRESSOR | 0
5512 | C3AAPXS1 | 114-KT-501 | MR3 LP/HP COMPRESSOR GAS TURBINE | 0
5513 | C3AAPXS2 | 114-KT-601 | MR3 LP/HP COMPRESSOR GAS TURBINE | 0
5514 | C3AAPXS3 | 114-K-601 | MR3 COMPRESSOR | 0
5515 | C3AAPXS4 | 115-KT-100 | FEED GAS EXPANDER | 0
5516 | C3AAPXS5 | 115-K-100 | FEED GAS RE-COMPRESSOR | 0
5517 | C3AAPXS6 | 115-K-200 | FEED GAS BOOSTER COMPRESSOR | 0
5518 | C3AAPXS7 | 115-KM-200 | FEED GAS BOOSTER COMPRESSOR MOTOR | 0
5519 | C3AAPXS8 | 134-KM-100 | BOIL OFF GAS COMPRESSOR DRIVER | 0
5520 | C3AAPXS9 | 134-K-100 | BOIL OFF GAS COMPRESSOR | 0
5521 | C3AAPXSA | 134-K-200 | BOIL OFF GAS COMPRESSOR | 0
5522 | C3AAPXSB | 134-KM-200 | BOIL OFF GAS COMPRESSOR DRIVER | 0
5523 | C3AAPXSC | 140-GT-100 | POWER GENERATION GAS TURBINE | 0
5524 | C3AAPXSD | 140-GT-200 | POWER GENERATION GAS TURBINE | 0
5525 | C3AAPXSE | 140-GT-300 | POWER GENERATION GAS TURBINE | 0
5526 | C3AAPXSF | 141-GD-100 | ESSENTIAL DIESEL POWER GENERATOR PACKAGES | 0
5527 | C3AAPXSG | 141-GD-200 | ESSENTIAL DIESEL POWER GENERATOR PACKAGES | 0
5528 | C3AAPXSH | 141-GD-300 | ESSENTIAL DIESEL POWER GENERATOR PACKAGES | 0
5529 | C3AAPXSJ | 141-GD-400 | ESSENTIAL DIESEL POWER GENERATOR PACKAGES | 0
5530 | C3AAPXSK | 114-U-101 | GTC WHRU | 0
5531 | C3AAPXSL | 114-U-201 | GTC WHRU | 0
5532 | C3AAPXSM | 114-U-501 | GTC WHRU | 0
5533 | C3AAPXSN | 114-U-601 | GTC WHRU | 0
5534 | C3AAPXSP | 147-U-100 | GTG WHRU | 0
5535 | C3AAPXSR | 147-U-200 | GTG WHRU | 0
5536 | C3AAPXSS | 147-U-300 | GTG WHRU | 0
5537 | C3AAPXST | 060-U-100 | COMMON WARM FLARE | 0
5538 | C3AAPXSU | 060-U-200 | COMMON COLD FLARE | 0
5539 | C3AAPXSV | 060-U-300 | COMMON SPARE FLARE | 0
5540 | C3AAPXSW | 160-U-400 | BOG FLARE | 0
5541 | C3AAPXSX | 062-U-004 | PACKAGE PUMPING UNIT FOR INDUSTRIAL AND STORM WATER | 0
5542 | C3AAPXSZ | 062-U-006 | PACKAGE PUMPING UNIT FOR INDUSTRIAL AND STORM WATER | 0
5543 | C3AAPXT0 | 063-U-001 | PACKAGE PUMPING UNIT FOR SANITARY WASTE WATER | 0
5544 | C3AAPXT4 | 076-U-001 | SERVICE WATER PRE-TREATMENT UNIT | 0
5545 | C3AAPXT5 | 079-U-401 | FIRE WATER PUMP STATION | 0
5546 | C3AAPXT6 | 177-U-001 | WATER STERILIZATION PACKAGE | 0
5547 | C3AAPXT7 | 178-U-001 | DEAERATED WATER TREATMENT PACKAGE | 0
5548 | C3AAPXT8 | 171-V-310 | LIN STORAGE BULLET | -1
5549 | C3AAPXT9 | 171-V-320 | LIN STORAGE BULLET | -1
5550 | C3AAPXTA | 111-U-001 | ANTIFOAM INJECTION PACKAGE | 0
5551 | C3AAPXTB | 048-U-100 | WATER TREATMENT PLANT | 0
5552 | C3AAPXTC | 170-K-110 | MAIN AIR COMPRESSOR | 0
5553 | C3AAPXTD | 170-K-120 | MAIN AIR COMPRESSOR | 0
5554 | C3AAPXTE | 170-K-130 | MAIN AIR COMPRESSOR | 0
5555 | C3AAPXTF | 170-U-110 | AIR COMPRESSOR PACKAGE | 0
5556 | C3AAPXTJ | 170-U-120 | AIR COMPRESSOR PACKAGE | 0
5557 | C3AAPXTL | 170-U-130 | AIR COMPRESSOR PACKAGE | 0
5558 | C3AAPXTM | 170-U-200 | EMERGENCY AIR COMPRESSOR PACKAGE | 0
5559 | C3AAPXTN | 171-E-310 | BUILD UP VAPORIZER | 0
5560 | C3AAPXTP | 171-E-320 | BUILD UP VAPORIZER | 0
5561 | C3AAPXTR | 171-U-301 | LIN VAPORIZER VALVE SKID | 0
5562 | C3AAPXTS | 171-U-000 | NITROGEN GENERATION PACKAGE | 0
5563 | C3AAPXTT | 171-U-110 | AIR SEPARATION UNIT PACKAGE | 0
5564 | C3AAPXTU | 171-U-120 | AIR SEPARATION UNIT PACKAGE | 0
5565 | C3AAPXTV | 171-U-210 | LIN VAPORISER PACKAGE | 0
5566 | C3AAPXTW | 171-U-220 | LIN VAPORISER PACKAGE | 0
5567 | C3AAPXTX | 171-U-310 | LIN STORAGE BULLET PACKAGE | 0
5568 | C3AAPXTY | 171-U-320 | LIN STORAGE BULLET PACKAGE | 0
5569 | C3AAPXTZ | 115-E-001 | FEED GAS COOLER | 0
5570 | C3AAPXU0 | 115-E-002 | NGL RECYCLE COOLER | 0
5571 | C3AAPXU1 | 170-U-310 | AIR DRYER PACKAGE | 0
5572 | C3AAPXU2 | 170-U-320 | AIR DRYER PACKAGE | 0
5573 | C3AAPXU3 | 170-U-330 | AIR DRYER PACKAGE | 0
5574 | C3AAPXU4 | 146-A-001 | PRIMARY HOT OIL MIXER | 0
5575 | C3AAPXU5 | 146-A-002 | SECONDARY HOT OIL MIXER | 0
5576 | C3AAPXU6 | 105-CX-001 | CONDENSATE STABILIZER COLUMN - INTERNAL | 0
5577 | C3AAPXU7 | 105-C-001 | CONDENSATE STABILIZER COLUMN | 0
5578 | C3AAPXU8 | 105-E-001 | STABILIZER FEED / BOTTOM EXCHANGER | 0
5579 | C3AAPXU9 | 111-CX-001 | FEED GAS ABSORBER - INTERNAL | 0
5580 | C3AAPXUA | 111-C-001 | ACID GAS ABSORBER | 0
5581 | C3AAPXUB | 111-CX-002 | SOLVENT REGENERATOR - INTERNAL | 0
5582 | C3AAPXUC | 111-C-002 | SOLVENT REGENERATOR | 0
5583 | C3AAPXUD | 111-C-003 | METHANOL RECOVERY TOWER | 0
5584 | C3AAPXUE | 111-CX-003 | METHANOL RECOVERY TOWER - INTERNAL | 0
5585 | C3AAPXUF | 112-CX-001A | MOLECULAR SIEVE DRYERS - INTERNAL | 0
5586 | C3AAPXUG | 112-C-001A | MOLECULAR SIEVE DRYERS | -1
5587 | C3AAPXUH | 112-CX-001B | 112-CX-001B | -1
5588 | C3AAPXUJ | 112-C-001B | MOLECULAR SIEVE DRYERS | -1
5589 | C3AAPXUK | 112-CX-001C | MOLECULAR SIEVE DRYERS - INTERNAL | 0
5590 | C3AAPXUL | 112-C-001C | MOLECULAR SIEVE DRYERS | -1
5591 | C3AAPXUM | 113-CX-001 | MERCURY ADSORBER - INTERNAL | 0
5592 | C3AAPXUN | 113-C-001 | MERCURY ADSORBER | -1
5593 | C3AAPXUP | 115-CX-001 | DE-METHANIZER COLUMN - INTERNAL | 0
5594 | C3AAPXUR | 115-C-001 | DEMETHANIZER | -1
5595 | C3AAPXUS | 115-C-002 | NGL COLUMN | 0
5596 | C3AAPXUT | 115-CX-002 | NGL COLUMN - INTERNAL | 0
5597 | C3AAPXUU | 115-C-003 | DE-ETHANIZER COLUMN | 0
5598 | C3AAPXUV | 115-CX-003 | DE-ETHANIZER COLUMN - INTERNAL | 0
5599 | C3AAPXUW | 115-C-004 | DEPROPANIZER COLUMN | 0
5600 | C3AAPXUX | 115-CX-004 | DE-PROPANIZER COLUMN - INTERNAL | 0
5601 | C3AAPXUY | 105-E-002 | CONDENSATE INLET HEATER | 0
5602 | C3AAPXUZ | 105-E-003 | STABILIZER REBOILER | 0
5603 | C3AAPXV0 | 111-E-001 | FEED GAS HEATER | 0
5604 | C3AAPXV1 | 111-E-002A | LEAN/RICH SOLVENT EXCHANGER | 0
5605 | C3AAPXV2 | 111-E-002B | LEAN/RICH SOLVENT EXCHANGER | 0
5606 | C3AAPXV3 | 111-E-002C | LEAN/RICH SOLVENT EXCHANGER | 0
5607 | C3AAPXV4 | 111-E-005 | RECOVERY TOWER REBOILER | 0
5608 | C3AAPXV6 | 115-E-004 | DEMETHANIZER REBOILER | -1
5609 | C3AAPXV7 | 111-E-007B | LEAN / RICH WATER EXCHANGER | 0
5610 | C3AAPZKD | 114-E-001 | PRECOOLER | -1
5611 | C3AAR4KN | 114-E-002 | LIQUEFIER | -1
5612 | C3AARDXZ | 114-E-003 | SUBCOOLER | -1
5613 | C3AARJ45 | 115-E-007 | NGL COLUMN REBOILER | 0
5614 | C3AARMDV | 115-E-009 | DE-ETHANIZER REBOILER | 0
5615 | C3AARRH5 | 115-E-019 | DE-ETHANIZER CONDENSER | 0
5616 | C3AARVWC | 115-E-011 | DE-PROPANIZER REBOILER | 0
5617 | C3AARZ3S | 147-E-001 | HOT GLYCOL WATER HEATER | 0
5618 | C3AAS2BR | 150-E-001 | HP FUEL GAS HEATER | 0
5619 | C3AAS65S | 150-E-002 | HP FUEL GAS START-UP HEATER | 0
5620 | C3AASAEW | 111-E-003A | REGENERATOR REBOILER | 0
5621 | C3AASG6L | 111-E-003B | REGENERATOR REBOILER | 0
5622 | C3AASGD6 | 115-E-017 | PROPANE REFRIGERANT RUNDOWN COOLER (MR1) | 0
5623 | C3AASGD7 | 115-E-018 | ETHANE REFRIGERANT RUNDOWN COOLER (N°1) | 0
5624 | C3AASGD8 | 115-E-020 | ETHANE REFRIGERANT RUNDOWN COOLER (N°2) | 0
5625 | C3AASGD9 | 134-E-001 | COLD RECOVERY HEAT EXCHANGER | 0
5626 | C3AASGDA | 105-E-100 | STABILIZER PRODUCT COOLER | 0
5627 | C3AASGDB | 106-E-100 | STABILIZER OVERHEAD INSTERSTAGE COOLER | 0
5628 | C3AASGDC | 106-E-200 | STABILIZER OVERHEAD AFTER COOLER | 0
5629 | C3AASGDD | 111-E-100 | LEAN SOLVENT COOLER | 0
5630 | C3AASGDE | 111-E-400 | REGENERATOR CONDENSER | 0
5631 | C3AASGDF | 111-E-600 | METHANOL RECOVERY TOWER CONDENSER | 0
5632 | C3AASGDG | 112-E-200 | DEHYDRATION COOLER | 0
5633 | C3AASGDH | 112-E-300 | REGENERATION GAS COOLER | 0
5634 | C3AASGDJ | 114-E-010 | MR1 CONDENSER | 0
5635 | C3AASGDK | 114-E-020 | MR2 CONDENSER | 0
5636 | C3AASGDL | 114-E-110 | MR1 COMPRESSOR AFTERCOOLER | 0
5637 | C3AASGDM | 114-E-210 | MR1 COMPRESSOR AFTERCOOLER | 0
5638 | C3AASGDN | 114-E-320 | MR2 COMPRESSOR AFTERCOOLER | 0
5639 | C3AASGDP | 114-E-420 | MR2 COMPRESSOR AFTERCOOLER | 0
5640 | C3AASGDR | 114-E-530 | MR3 LP COMPRESSOR AFTERCOOLER | 0
5641 | C3AASGDS | 114-E-540 | MR3 HP COMPRESSOR AFTERCOOLER | 0
5642 | C3AASGDT | 114-E-630 | MR3 LP COMPRESSOR AFTERCOOLER | 0
5643 | C3AASGDU | 114-E-640 | MR3 HP COMPRESSOR AFTERCOOLER | 0
5644 | C3AASGDV | 115-E-100 | NGL COLUMN BOTTOM COOLER | 0
5645 | C3AASGDW | 115-E-300 | DE-PROPANIZER CONDENSER | 0
5646 | C3AASGDX | 115-E-600 | RE‐COMPRESSOR AFTERCOOLER | 0
5647 | C3AASGDY | 115-E-700 | BUTANE COOLER | 0
5648 | C3AASGDZ | 115-E-800 | NGL COLUMN CONDENSER | 0
5649 | C3AASGE0 | 115-E-900 | FEED GAS BOOSTER AFTERCOOLER | 0
5650 | C3AASGE1 | 134-E-110 | BOG COMPRESSOR 2ND STAGE INTERCOOLER (1 BUNDLE) | 0
5651 | C3AASGE2 | 134-E-120-1000 | BOIL OFF GAS COMPRESSOR AFTERCOOLER | 0
5652 | C3AASGE3 | 134-E-130 | BOG COMPRESSOR 1 ST STAGE INTERCOOLER (1 BUNDLE) | 0
5653 | C3AASGE4 | 134-E-210 | BOG COMPRESSOR 2 ND STAGE INTERCOOLER (1 BUNDLE) | 0
5654 | C3AASGE5 | 134-E-220 | BOIL OFF GAS COMPRESSOR AFTERCOOLER | 0
5655 | C3AASGE6 | 134-E-230 | BOIL OFF GAS COMPRESSOR 1ST STAGE INTERCOOLER | 0
5656 | C3AASGE7 | 146-E-100 | HOT OIL TRIM COOLER | 0
5657 | C3AASGE8 | 147-E-100 | HOT GLYCOL WATER TRIM COOLER | 0
5658 | C3AASGE9 | 173-E-100 | PROCESS TEMPERED GLYCOL WATER COOLER | 0
5659 | C3AASGEA | 173-E-200 | UTILITIES TEMPERED GLYCOL WATER COOLER | 0
5660 | C3AASGEB | 105-VX-001 | STABILIZER FEED SEPARATOR - INTERNAL | 0
5661 | C3AASGEC | 105-V-001 | STABILIZER FEED SEPARATOR | 0
5662 | C3AASGED | 112-VX-001 | DEHYDRATION INLET SEPARATOR - INTERNAL | 0
5663 | C3AASGEE | 112-V-001 | DEHYDRATION INLET SEPARATOR | 0
5664 | C3AASGEF | 115-V-001 | LT SEPARATOR | 0
5665 | C3AASGEG | 115-VX-001 | LT SEPARATOR - INTERNAL | 0
5666 | C3AASGEH | 170-V-001A | WET AIR RECEIVER | 0
5667 | C3AASGEJ | 170-V-001B | WET AIR RECEIVER | 0
5668 | C3AASGEK | 173-V-001 | TEMPERED GLYCOL WATER EXPANSION VESSEL | 0
5669 | C3AASGEL | 170-V-002A | INSTRUMENT AIR ACCUMULATOR | 0
5670 | C3AASGEM | 170-V-002B | INSTRUMENT AIR ACCUMULATOR | 0
5671 | C3AASGEN | 047-V-001 | GLYCOL WATER SUMP DRUM | 0
5672 | C3AASGEP | 060-V-011 | COMMON WARM FLARE KO DRUM | 0
5673 | C3AASGER | 060-V-012 | COMMON COLD FLARE KO DRUM | 0
5674 | C3AASGES | 060-V-014 | COMMON SPARE FLARE KO DRUM | 0
5675 | C3AASGET | 106-V-001 | STABILIZER OVERHEAD STAGE 1 KO DRUM | 0
5676 | C3AASGEU | 106-VX-001 | STABILIZER OVERHEAD STAGE I KO DRUM - INTERNAL | 0
5677 | C3AASGEV | 106-V-002 | STABILIZER OVERHEAD STAGE 2 KO DRUM | 0
5678 | C3AASGEW | 106-VX-002 | STABILIZER OVERHEAD STAGE II KO DRUM - INTERNAL | 0
5679 | C3AASGEX | 107-V-001 | FEED GAS KO DRUM | 0
5680 | C3AASGEY | 107-VX-001 | FEED GAS KO DRUM - INTERNAL | 0
5681 | C3AASGEZ | 111-V-001 | RICH SOLVENT FLASH DRUM | 0
5682 | C3AASGF0 | 111-V-002 | REGENERATOR OVERHEAD DRUM | 0
5683 | C3AASGF1 | 111-V-004 | METHANOL RECOVERY TOWER REFLUX DRUM | 0
5684 | C3AASGF2 | 111-V-005 | INLET GAS COALESCER FILTER | 0
5685 | C3AASGF3 | 111-VX-005 | INLET GAS COALESCER FILTER - INTERNAL | 0
5686 | C3AASGF4 | 112-VX-002 | REGENERATION GAS KO DRUM - INTERNAL | 0
5687 | C3AASGF5 | 112-V-002 | REGENERATION GAS KO DRUM | 0
5688 | C3AASGF6 | 114-V-012 | MR1 RECEIVER | 0
5689 | C3AASGF7 | 114-V-022 | MR2 RECEIVER | 0
5690 | C3AASGF8 | 114-V-033 | MR3 RECEIVER | 0
5691 | C3AASGF9 | 114-V-041 | ETHANE REFRIGERANT VAPORIZER DRUM | 0
5692 | C3AASGFA | 114-V-043 | PROPANE REFRIGERANT VAPORIZER DRUM | 0
5693 | C3AASGFB | 114-VX-111 | MR1 COMPRESSOR SUCTION DRUM - INTERNAL | 0
5694 | C3AASGFC | 114-V-111 | MR1 COMPRESSOR SUCTION DRUM | 0
5695 | C3AASGFD | 114-VX-113 | MR1 START-UP SEPARATOR - INTERNAL | 0
5696 | C3AASGFE | 114-V-113 | MR1 START-UP SEPARATOR | 0
5697 | C3AASGFF | 114-V-211 | MR1 COMPRESSOR SUCTION DRUM | 0
5698 | C3AASGFG | 114-VX-211 | MR1 COMPRESSOR SUCTION DRUM - INTERNAL | 0
5699 | C3AASGFH | 114-VX-213 | MR1 START-UP SEPARATOR - INTERNAL | 0
5700 | C3AASGFJ | 114-V-213 | MR1 START-UP SEPARATOR | 0
5701 | C3AASGFK | 114-VX-321 | MR2 COMPRESSOR SUCTION DRUM - INTERNAL | 0
5702 | C3AASGFL | 114-V-321 | MR2 COMPRESSOR SUCTION DRUM | 0
5703 | C3AASGFM | 114-VX-323 | MR2 START-UP SEPARATOR - INTERNAL | 0
5704 | C3AASGFN | 114-V-323 | MR2 START-UP SEPARATOR | 0
5705 | C3AASGFP | 114-V-421 | MR2 COMPRESSOR SUCTION DRUM | 0
5706 | C3AASGFR | 114-VX-421 | MR2 COMPRESSOR SUCTION DRUM - INTERNAL | 0
5707 | C3AASGFS | 114-V-423 | MR2 START-UP SEPARATOR | 0
5708 | C3AASGFT | 114-VX-423 | MR2 START-UP SEPARATOR - INTERNAL | 0
5709 | C3AASGFU | 114-VX-531 | MR3 LP COMPRESSOR SUCTION DRUM - INTERNAL | 0
5710 | C3AASGFV | 114-V-531 | MR3 LP COMPRESSOR SUCTION DRUM | 0
5711 | C3AASGFW | 114-V-532 | MR3 HP COMPRESSOR SUCTION DRUM | 0
5712 | C3AASGFX | 114-VX-532 | MR3 HP COMPRESSOR SUCTION DRUM - INTERNAL | 0
5713 | C3AASGFY | 114-VX-631 | MR3 LP COMPRESSOR SUCTION DRUM - INTERNAL | 0
5714 | C3AASGFZ | 114-V-631 | MR3 LP COMPRESSOR SUCTION DRUM | 0
5715 | C3AASGG0 | 114-V-632 | MR3 HP COMPRESSOR SUCTION DRUM | 0
5716 | C3AASGG1 | 114-VX-632 | MR3 HP COMPRESSOR SUCTION DRUM - INTERNAL | 0
5717 | C3AASGG2 | 115-V-002 | NGL COLUMN REFLUX DRUM | 0
5718 | C3AASGG3 | 115-V-003 | DE-ETHANIZER REFLUX DRUM | 0
5719 | C3AASGG4 | 115-V-004 | DE-PROPANIZER REFLUX DRUM | 0
5720 | C3AASGG5 | 134-V-001 | END FLASH DRUM | 0
5721 | C3AASGG6 | 134-VX-001 | END FLASH DRUM - INTERNAL | 0
5722 | C3AASGG7 | 134-V-100 | BOIL OFF GAS COMPRESSOR SUCTION DRUM | 0
5723 | C3AASGG8 | 134-VX-100 | BOIL OFF GAS COMPRESSOR SUCTION DRUM - INTERNAL | 0
5724 | C3AASGG9 | 134-VX-200 | BOIL OFF GAS COMPRESSOR SUCTION DRUM - INTERNAL | 0
5725 | C3AASGGA | 134-V-200 | BOIL OFF GAS COMPRESSOR SUCTION DRUM | 0
5726 | C3AASGGB | 146-V-001 | HOT OIL EXPANSION VESSEL | 0
5727 | C3AASGGC | 147-V-001 | HOT GLYCOL WATER EXPANSION VESSEL | 0
5728 | C3AASGGD | 150-V-001 | HP FUEL GAS MIXING KO DRUM | 0
5729 | C3AASGGE | 047-S-001 | GLYCOL WATER DRAIN FILTER | 0
5730 | C3AASGGF | 111-S-001 | SOLVENT MECHANICAL FILTER | 0
5731 | C3AASGGG | 111-S-002 | SOLVENT CARBON FILTER | 0
5732 | C3AASGGH | 111-S-003 | SOLVENT POLISHING FILTER | 0
5733 | C3AASGGJ | 111-S-004 | SOLVENT SUMP DRAIN FILTER | 0
5734 | C3AASGGK | 112-S-001 | REGENERATION GAS KOD OUTLET FILTER | 0
5735 | C3AASGGL | 112-S-002 | DRYERS AFTER FILTER | 0
5736 | C3AASGGM | 113-S-001A | MERCURY ADSORBER AFTER FILTER | 0
5737 | C3AASGGN | 113-S-001B | MERCURY ADSORBER AFTER FILTER | 0
5738 | C3AASGGP | 146-S-001 | HOT OIL SLIP FILTER | 0
5739 | C3AASGGR | 147-S-001 | HOT GLYCOL WATER SLIP FILTER | 0
5740 | C3AASGGS | 150-S-001A | HP FUEL GAS FILTER FOR MECHANICAL DRIVE | 0
5741 | C3AASGGT | 150-S-001B | HP FUEL GAS FILTER FOR MECHANICAL DRIVE | 0
5742 | C3AASGGX | 173-S-001 | TEMPERED GLYCOL WATER SLIP FILTER | 0
5743 | C3AASGGY | 179-U-100 | GFES 1-EDG-000 GFE-100A CENTRALIZED SYSTEM | 0
5744 | C3AASGGZ | 179-U-101 | GFES 1-BLM-000 GFE-100B CENTRALIZED SYSTEM | 0
5745 | C3AASGH0 | 179-U-102 | GFES 1-BLM-000 GFE-100C CENTRALIZED SYSTEM | 0
5746 | C3AASGH1 | 179-U-103 | GFES 1-BLM-001 ESS-101 MODULAR SYSTEM | 0
5747 | C3AASGH2 | 179-U-104 | GFES 1-BLM-001 GFE-101A CENTRALIZED SYSTEM | 0
5748 | C3AASGH3 | 179-U-105 | GFES 1-BLM-002 GFE-102A CENTRALIZED SYSTEM | 0
5749 | C3AASGH4 | 179-U-106 | GFES 1-BLM-003 ESS-103A MODULAR SYSTEM | 0
5750 | C3AASGH5 | 179-U-107 | GFES 1-BLM-003 GFE-103A CENTRALIZED SYSTEM | 0
5751 | C3AASGH6 | 179-U-108 | GFES 1-BLM-004 ESS-104A MODULAR SYSTEM | 0
5752 | C3AASGH7 | 179-U-109 | GFES 1-BLM-004 GFE-104A CENTRALIZED SYSTEM | 0
5753 | C3AASGH8 | 179-U-110 | GFES 1-BLM-005 ESS-105A MODULAR SYSTEM | 0
5754 | C3AASGH9 | 179-U-111 | GFES 1-BLM-005 ESS-105B MODULAR SYSTEM | 0
5755 | C3AASGHA | 179-U-112 | GFES 1-BLM-006 GFE-106A CENTRALIZED SYSTEM | 0
5756 | C3AASGHB | 179-U-113 | GFES 1-BLM-007 GFE-107A CENTRALIZED SYSTEM | 0
5757 | C3AASGHC | 179-U-114 | GFES 1-BLM-008 GFE-108A CENTRALIZED SYSTEM | 0
5758 | C3AASGHD | 179-U-115 | GFES 1-BLM-009 HVC-109 MODULAR SYSTEM | 0
5759 | C3AASGHE | 179-U-116 | GFES 1-BLM-010 GFE-110A CENTRALIZED SYSTEM | 0
5760 | C3AASGHF | 179-U-117 | GFES 1-BLM-010 GFE-110B CENTRALIZED SYSTEM | 0
5761 | C3ATNYJ4 | DBTR20S5DF30030008 | 20 IN x S-60 / 14 IN x 14.27MM Reducing tee, Welded + 100% RT, ASME B16.9, ASTM A403 Gr.WP304/304L, BW Ends, -, Impact tested as per JSS | 0
5762 | C3B3GAGT | PPPP20L40130000009 | 10 IN x S-40 Seamless, Pipes, ASME B36.10, ASTM A333 Gr.6 + Sour Service, BE, H2S Peak , Design temperature at -52 degC -, -, | 0
5763 | C3B3GAJX | PPPP20L40130000009 | 12 IN x S-40 Seamless, Pipes, ASME B36.10, ASTM A333 Gr.6 + Sour Service, BE, H2S Peak , Design temperature at -52 degC -, -, | 0
5764 | C3B3GALD | PPPP20L40130000009 | 2 IN x S-80 Seamless, Pipes, ASME B36.10, ASTM A333 Gr.6 + Sour Service, BE, H2S Peak , Design temperature at -52 degC -, -, | 0
5765 | C3B3GARW | PPPP20L40130000009 | 4 IN x S-40 Seamless, Pipes, ASME B36.10, ASTM A333 Gr.6 + Sour Service, BE, H2S Peak , Design temperature at -52 degC -, -, | 0
5766 | C3B3GAUL | PPPP20L40130000009 | 6 IN x S-40 Seamless, Pipes, ASME B36.10, ASTM A333 Gr.6 + Sour Service, BE, H2S Peak , Design temperature at -52 degC -, -, | 0
5767 | C3B3GB92 | DBE420L5C630010009 | 2 IN x S-80 45 Degree elbow Long Radius (R=1.5D), Seamless, ASME B16.9, ASTM A420 Gr.WPL6 + Sour Service, BW Ends, -, H2S Peak , Design temperature at -52 degC | 0
5768 | C3B3GBDD | DBE420L5C630010009 | 4 IN x S-40 45 Degree elbow Long Radius (R=1.5D), Seamless, ASME B16.9, ASTM A420 Gr.WPL6 + Sour Service, BW Ends, -, H2S Peak , Design temperature at -52 degC | 0
5769 | C3B3GBG5 | DBE420L5C630010009 | 6 IN x S-40 45 Degree elbow Long Radius (R=1.5D), Seamless, ASME B16.9, ASTM A420 Gr.WPL6 + Sour Service, BW Ends, -, H2S Peak , Design temperature at -52 degC | 0
5770 | C3B3GCCV | DBE920L5C630010009 | 2 IN x S-80 90 Degree elbow Long Radius (R=1.5D), Seamless, ASME B16.9, ASTM A420 Gr.WPL6 + Sour Service, BW Ends, -, H2S Peak , Design temperature at -52 degC | 0
5771 | C3B3GCHE | DBE920L5C630010009 | 4 IN x S-40 90 Degree elbow Long Radius (R=1.5D), Seamless, ASME B16.9, ASTM A420 Gr.WPL6 + Sour Service, BW Ends, -, H2S Peak , Design temperature at -52 degC | 0
5772 | C3B3GCL9 | DBE920L5C630010009 | 6 IN x S-40 90 Degree elbow Long Radius (R=1.5D), Seamless, ASME B16.9, ASTM A420 Gr.WPL6 + Sour Service, BW Ends, -, H2S Peak , Design temperature at -52 degC | 0
5773 | C3B3J9R9 | DBRE20L5C630010009 | 2 IN x S-80 / .75 IN x S-160 Eccentric reducer, Seamless, ASME B16.9, ASTM A420 Gr.WPL6 + Sour Service, BW Ends, -, H2S Peak , Design temperature at -52 degC | 0
5774 | C3B3J9VX | DBRE20L5C630010009 | 2 IN x S-80 / 1 IN x S-160 Eccentric reducer, Seamless, ASME B16.9, ASTM A420 Gr.WPL6 + Sour Service, BW Ends, -, H2S Peak , Design temperature at -52 degC | 0
5775 | C3B3JA4D | DBRE20L5C630010009 | 2 IN x S-80 / 1.5 IN x S-160 Eccentric reducer, Seamless, ASME B16.9, ASTM A420 Gr.WPL6 + Sour Service, BW Ends, -, H2S Peak , Design temperature at -52 degC | 0
5776 | C3B3JBF5 | DBRE20L5C630010009 | 3 IN x S-80 / 2 IN x S-80 Eccentric reducer, Seamless, ASME B16.9, ASTM A420 Gr.WPL6 + Sour Service, BW Ends, -, H2S Peak , Design temperature at -52 degC | 0
5777 | C3B3JR8F | DBRE20L5C630010009 | 6 IN x S-40 / 4 IN x S-40 Eccentric reducer, Seamless, ASME B16.9, ASTM A420 Gr.WPL6 + Sour Service, BW Ends, -, H2S Peak , Design temperature at -52 degC | 0
5778 | C3B3KK6X | DBTE20L5C630010009 | 2 IN x S-80 Equal tee, Seamless, ASME B16.9, ASTM A420 Gr.WPL6 + Sour Service, BW Ends, -, H2S Peak , Design temperature at -52 degC | 0
5779 | C3B3KKB9 | DBTE20L5C630010009 | 4 IN x S-40 Equal tee, Seamless, ASME B16.9, ASTM A420 Gr.WPL6 + Sour Service, BW Ends, -, H2S Peak , Design temperature at -52 degC | 0
5780 | C3B3KKDY | DBTE20L5C630010009 | 6 IN x S-40 Equal tee, Seamless, ASME B16.9, ASTM A420 Gr.WPL6 + Sour Service, BW Ends, -, H2S Peak , Design temperature at -52 degC | 0
5781 | C3B3L018 | DBTR20L5C630010009 | 2 IN x S-80 / 1 IN x S-160 Reducing tee, Seamless, ASME B16.9, ASTM A420 Gr.WPL6 + Sour Service, BW Ends, -, H2S Peak , Design temperature at -52 degC | 0
5782 | C3B3L1LW | DBTR20L5C630010009 | 3 IN x S-80 / 2 IN x S-80 Reducing tee, Seamless, ASME B16.9, ASTM A420 Gr.WPL6 + Sour Service, BW Ends, -, H2S Peak , Design temperature at -52 degC | 0
5783 | C3B3L4XT | DBTR20L5C630010009 | 4 IN x S-40 / 2 IN x S-80 Reducing tee, Seamless, ASME B16.9, ASTM A420 Gr.WPL6 + Sour Service, BW Ends, -, H2S Peak , Design temperature at -52 degC | 0
5784 | C3B3L6HW | DBTR20L5C630010009 | 4 IN x S-40 / 3 IN x S-80 Reducing tee, Seamless, ASME B16.9, ASTM A420 Gr.WPL6 + Sour Service, BW Ends, -, H2S Peak , Design temperature at -52 degC | 0
5785 | C3B3LCGN | DBTR20L5C630010009 | 6 IN x S-40 / 3 IN x S-80 Reducing tee, Seamless, ASME B16.9, ASTM A420 Gr.WPL6 + Sour Service, BW Ends, -, H2S Peak , Design temperature at -52 degC | 0
5786 | C3B3P91E | LTLWI0L5C0300005 | 6 IN x S-40 / .75 IN x S-160 Weldolet, MSS SP-97, ASTM A350 Gr.LF2 Cl.1 + Sour Service, BW Ends, -, H2S Peak , Design temperature at -52 degC | 0
5787 | C3B3P97C | LTLWI0L5C0300005 | 6 IN x S-40 / 1 IN x S-160 Weldolet, MSS SP-97, ASTM A350 Gr.LF2 Cl.1 + Sour Service, BW Ends, -, H2S Peak , Design temperature at -52 degC | 0
5788 | C3B3R8K6 | LTLWI0L5C0300005 | 6 IN x S-40 / 2 IN x S-80 Weldolet, MSS SP-97, ASTM A350 Gr.LF2 Cl.1 + Sour Service, BW Ends, -, H2S Peak , Design temperature at -52 degC | 0
5789 | C3B3S1R8 | FGWN25L5C006L50007 | .75 IN x S-160 Weldneck Flange, ASME B16.5, ASTM A350 Gr.LF2 Cl.1 + Sour Service, 300 Lbs, RF/BW End, -, -, H2S Peak , Design temperature at -52 degC | 0
5790 | C3B3S1RX | FGWN25L5C006L50007 | 1 IN x S-160 Weldneck Flange, ASME B16.5, ASTM A350 Gr.LF2 Cl.1 + Sour Service, 300 Lbs, RF/BW End, -, -, H2S Peak , Design temperature at -52 degC | 0
5791 | C3B3S1T6 | FGWN25L5C006L50007 | 1.5 IN x S-160 Weldneck Flange, ASME B16.5, ASTM A350 Gr.LF2 Cl.1 + Sour Service, 300 Lbs, RF/BW End, -, -, H2S Peak , Design temperature at -52 degC | 0
5792 | C3B3S1X6 | FGWN25L5C006L50007 | 2 IN x S-80 Weldneck Flange, ASME B16.5, ASTM A350 Gr.LF2 Cl.1 + Sour Service, 300 Lbs, RF/BW End, -, -, H2S Peak , Design temperature at -52 degC | 0
5793 | C3B3S1YX | FGWN25L5C006L50007 | 3 IN x S-80 Weldneck Flange, ASME B16.5, ASTM A350 Gr.LF2 Cl.1 + Sour Service, 300 Lbs, RF/BW End, -, -, H2S Peak , Design temperature at -52 degC | 0
5794 | C3B3S22J | FGWN25L5C006L50007 | 6 IN x S-40 Weldneck Flange, ASME B16.5, ASTM A350 Gr.LF2 Cl.1 + Sour Service, 300 Lbs, RF/BW End, -, -, H2S Peak , Design temperature at -52 degC | 0
5795 | C3B3S2BH | FGWN25L5C009L80007 | 2 IN x S-80 Weldneck Flange, ASME B16.5, ASTM A350 Gr.LF2 Cl.1 + Sour Service, 600 Lbs, RTJ Face/BW End, -, -, H2S Peak , Design temperature at -52 degC | 0
5796 | C3B3S2WT | FGWN25L5C009LB0007 | 2 IN x S-80 Weldneck Flange, ASME B16.5, ASTM A350 Gr.LF2 Cl.1 + Sour Service, 1500 Lbs, RTJ Face/BW End, -, -, H2S Peak , Design temperature at -52 degC | 0
5797 | C3B3S2X0 | FGBL25L5C002L50007 | .75 IN Blind Flange, ASME B16.5, ASTM A350 Gr.LF2 Cl.1 + Sour Service, 300 Lbs, RF, -, -, H2S Peak , Design temperature at -52 degC | 0
5798 | C3B3S2X1 | FGBL25L5C002L50007 | 1 IN Blind Flange, ASME B16.5, ASTM A350 Gr.LF2 Cl.1 + Sour Service, 300 Lbs, RF, -, -, H2S Peak , Design temperature at -52 degC | 0
5799 | C3B3S2X4 | FGBL25L5C002L50007 | 2 IN Blind Flange, ASME B16.5, ASTM A350 Gr.LF2 Cl.1 + Sour Service, 300 Lbs, RF, -, -, H2S Peak , Design temperature at -52 degC | 0
5800 | C3B3S3Y1 | GKSW21I0020OL500080804 | .75 IN Spiral Wound Gasket , -, ASME B16.20, AISI 304/Graphite, RF as per ASME B16.5, 300 Lbs, Thk=4.5mm, Inner AISI 304/Outer CS, H2S Peak , Design temperature at -52 degC | 0
5801 | C3B3S3Y2 | GKSW21I0020OL500080804 | 1 IN Spiral Wound Gasket , -, ASME B16.20, AISI 304/Graphite, RF as per ASME B16.5, 300 Lbs, Thk=4.5mm, Inner AISI 304/Outer CS, H2S Peak , Design temperature at -52 degC | 0
5802 | C3B3S3Y4 | GKSW21I0020OL500080804 | 1.5 IN Spiral Wound Gasket , -, ASME B16.20, AISI 304/Graphite, RF as per ASME B16.5, 300 Lbs, Thk=4.5mm, Inner AISI 304/Outer CS, H2S Peak , Design temperature at -52 degC | 0
5803 | C3B3S3Y7 | GKSW21I0020OL500080804 | 2 IN Spiral Wound Gasket , -, ASME B16.20, AISI 304/Graphite, RF as per ASME B16.5, 300 Lbs, Thk=4.5mm, Inner AISI 304/Outer CS, H2S Peak , Design temperature at -52 degC | 0
5804 | C3B3S3Y9 | GKSW21I0020OL500080804 | 3 IN Spiral Wound Gasket , -, ASME B16.20, AISI 304/Graphite, RF as per ASME B16.5, 300 Lbs, Thk=4.5mm, Inner AISI 304/Outer CS, H2S Peak , Design temperature at -52 degC | 0
5805 | C3B3S3YB | GKSW21I0020OL500080804 | 4 IN Spiral Wound Gasket , -, ASME B16.20, AISI 304/Graphite, RF as per ASME B16.5, 300 Lbs, Thk=4.5mm, Inner AISI 304/Outer CS, H2S Peak , Design temperature at -52 degC | 0
5806 | C3B3S3YD | GKSW21I0020OL500080804 | 6 IN Spiral Wound Gasket , -, ASME B16.20, AISI 304/Graphite, RF as per ASME B16.5, 300 Lbs, Thk=4.5mm, Inner AISI 304/Outer CS, H2S Peak , Design temperature at -52 degC | 0
5807 | C3B3S582 | MMF820L6O201L50108 | 2 IN Spectacle Blind Fig.8, ASME B16.48, ASTM A516N Gr.70 + S5 + Sour Service, Between RF Flanges, as per ASME B16.5, -, 300 Lbs, -, -, -, H2S Peak ,Design temperature at -52 degC | 0
5808 | C3B3S588 | MMF820L6O201L50108 | 6 IN Spectacle Blind Fig.8, ASME B16.48, ASTM A516N Gr.70 + S5 + Sour Service, Between RF Flanges, as per ASME B16.5, -, 300 Lbs, -, -, -, H2S Peak ,Design temperature at -52 degC | 0
5809 | C3B3SFVM | VGGI24L5C20AL5C905HK06 | .75 IN Gate Valve Flanged Ends, -, API 602, Seat Leakage as per ISO 5208 Rate A, ASTM A350 Gr.LF2 Cl.1 + PWHT + Sour Service, 300 Lbs, RF, Ends as per ASME B16.5, -, Bolted Bonnet, A320 Gr.L7M/A194 Gr.7M + S3, -, SPW AISI 304/Graphite, Packing: Graphite, -, API Trim No 12, Integral Seats, Seats: -, Solid Wedge, -, Stem: OS & Y/RSNRO, -, HO, -, -, -, -, -, Low Fugitive Emission, H2S Peak, Design Temperature at -52 degC | 0
5810 | C3B3SFVN | VGGI24L5C20AL5C905HK06 | 1 IN Gate Valve Flanged Ends, -, API 602, Seat Leakage as per ISO 5208 Rate A, ASTM A350 Gr.LF2 Cl.1 + PWHT + Sour Service, 300 Lbs, RF, Ends as per ASME B16.5, -, Bolted Bonnet, A320 Gr.L7M/A194 Gr.7M + S3, -, SPW AISI 304/Graphite, Packing: Graphite, -, API Trim No 12, Integral Seats, Seats: -, Solid Wedge, -, Stem: OS & Y/RSNRO, -, HO, -, -, -, -, -, Low Fugitive Emission, H2S Peak, Design Temperature at -52 degC | 0
5811 | C3B3SFVU | VGGI22L4060AL5CA05HK06 | 2 IN Gate Valve Flanged Ends, -, API 600, Seat Leakage as per ISO 5208 Rate A, ASTM A352 Gr.LCC + PWHT + Sour Service, 300 Lbs, RF, Ends as per ASME B16.5, -, Bolted Bonnet, A320 Gr.L7M/A194 Gr.7M + S3, -, SPW AISI 304/Graphite, Packing: Graphite, -, API Trim No 12, Renewable Seats, Seats: -, Flexible Wedge, -, Stem: OS & Y/RSNRO, -, HO, -, -, -, -, -, Low Fugitive Emission, H2S Peak, Design Temperature at -52 degC | 0
5812 | C3B3SFVY | VGGI22L4060AL5CA05HK06 | 6 IN Gate Valve Flanged Ends, -, API 600, Seat Leakage as per ISO 5208 Rate A, ASTM A352 Gr.LCC + PWHT + Sour Service, 300 Lbs, RF, Ends as per ASME B16.5, -, Bolted Bonnet, A320 Gr.L7M/A194 Gr.7M + S3, -, SPW AISI 304/Graphite, Packing: Graphite, -, API Trim No 12, Renewable Seats, Seats: -, Flexible Wedge, -, Stem: OS & Y/RSNRO, -, HO, -, -, -, -, -, Low Fugitive Emission, H2S Peak, Design Temperature at -52 degC | 0
5813 | C3B3SFW2 | VLGI25L4060AL5AK05DF06 | 2 IN Globe Valve Flanged Ends, -, API 623, Seat Leakage as per ISO 5208 Rate A, ASTM A352 Gr.LCC + PWHT + Sour Service, 300 Lbs, RF, Ends as per ASME B16.5, -, Bolted Bonnet, A320 Gr.L7M/A194 Gr.7M + S3, -, SPW AISI 304/Graphite, Packing: Graphite, -, API Trim No 12, Renewable Seats, Seats: -, Swivel Plug Disc, -, Stem: OS & Y/RSRO, -, HO, -, -, -, -, -, Low Fugitive Emission, H2S Peak, Design Temperature at -52 degC | 0
5814 | C3B3SFWG | VCGA20L4060AL502F306 | 2 IN Swing Check Valve Flanged Ends, -, API 594, ASTM A352 Gr.LCC + PWHT + Sour Service, 300 Lbs, Installation: Horizontal or Vertical, RF, Ends as per ASME B16.5, -, Bolted Cover, A320 Gr.L7M/A194 Gr.7M + S3, -, SPW AISI 304/Graphite, -, Renewable Seats, Seats: -, API Trim No 12, -, -, -, -, -, H2S Peak, Design Temperature at -52 degC | 0
5815 | C3B3SFWL | VCGA20L4060AL502F306 | 6 IN Swing Check Valve Flanged Ends, -, API 594, ASTM A352 Gr.LCC + PWHT + Sour Service, 300 Lbs, Installation: Horizontal or Vertical, RF, Ends as per ASME B16.5, -, Bolted Cover, A320 Gr.L7M/A194 Gr.7M + S3, -, SPW AISI 304/Graphite, -, Renewable Seats, Seats: -, API Trim No 12, -, -, -, -, -, H2S Peak, Design Temperature at -52 degC | 0
5816 | C3B4LE9X | FGWN25L5C006L10007 | .5 IN x S-160 Weldneck Flange, ASME B16.5, ASTM A350 Gr.LF2 Cl.1 + Sour Service, 150 Lbs, RF/BW End, -, -, H2S Peak , Design temperature at -52 degC | 0
5817 | C3B4LEAK | FGWN25L5C006L10007 | .75 IN x S-160 Weldneck Flange, ASME B16.5, ASTM A350 Gr.LF2 Cl.1 + Sour Service, 150 Lbs, RF/BW End, -, -, H2S Peak , Design temperature at -52 degC | 0
5818 | C3B4LEB7 | FGWN25L5C006L10007 | 1 IN x S-160 Weldneck Flange, ASME B16.5, ASTM A350 Gr.LF2 Cl.1 + Sour Service, 150 Lbs, RF/BW End, -, -, H2S Peak , Design temperature at -52 degC | 0
5819 | C3B4LEDH | FGWN25L5C006L10007 | 2 IN x S-80 Weldneck Flange, ASME B16.5, ASTM A350 Gr.LF2 Cl.1 + Sour Service, 150 Lbs, RF/BW End, -, -, H2S Peak , Design temperature at -52 degC | 0
5820 | C3B4LEF9 | FGWN25L5C006L10007 | 3 IN x S-80 Weldneck Flange, ASME B16.5, ASTM A350 Gr.LF2 Cl.1 + Sour Service, 150 Lbs, RF/BW End, -, -, H2S Peak , Design temperature at -52 degC | 0
5821 | C3B4LEGX | FGWN25L5C006L10007 | 4 IN x S-40 Weldneck Flange, ASME B16.5, ASTM A350 Gr.LF2 Cl.1 + Sour Service, 150 Lbs, RF/BW End, -, -, H2S Peak , Design temperature at -52 degC | 0
5822 | C3B4LEJY | FGWN25L5C006L10007 | 6 IN x S-40 Weldneck Flange, ASME B16.5, ASTM A350 Gr.LF2 Cl.1 + Sour Service, 150 Lbs, RF/BW End, -, -, H2S Peak , Design temperature at -52 degC | 0
5823 | C3B4LG9E | FGBL25L5C002L10007 | 1 IN Blind Flange, ASME B16.5, ASTM A350 Gr.LF2 Cl.1 + Sour Service, 150 Lbs, RF, -, -, H2S Peak , Design temperature at -52 degC | 0
5824 | C3B4LG9H | FGBL25L5C002L10007 | 2 IN Blind Flange, ASME B16.5, ASTM A350 Gr.LF2 Cl.1 + Sour Service, 150 Lbs, RF, -, -, H2S Peak , Design temperature at -52 degC | 0
5825 | C3B4LG9K | FGBL25L5C002L10007 | 3 IN Blind Flange, ASME B16.5, ASTM A350 Gr.LF2 Cl.1 + Sour Service, 150 Lbs, RF, -, -, H2S Peak , Design temperature at -52 degC | 0
5826 | C3B4LG9M | FGBL25L5C002L10007 | 4 IN Blind Flange, ASME B16.5, ASTM A350 Gr.LF2 Cl.1 + Sour Service, 150 Lbs, RF, -, -, H2S Peak , Design temperature at -52 degC | 0
5827 | C3B4N7Y7 | MMF820L6O201L10108 | 2 IN Spectacle Blind Fig.8, ASME B16.48, ASTM A516N Gr.70 + S5 + Sour Service, Between RF Flanges, as per ASME B16.5, -, 150 Lbs, -, -, -, H2S Peak ,Design temperature at -52 degC | 0
5828 | C3B4N7Y9 | MMF820L6O201L10108 | 3 IN Spectacle Blind Fig.8, ASME B16.48, ASTM A516N Gr.70 + S5 + Sour Service, Between RF Flanges, as per ASME B16.5, -, 150 Lbs, -, -, -, H2S Peak ,Design temperature at -52 degC | 0
5829 | C3B4N7YD | MMF820L6O201L10108 | 6 IN Spectacle Blind Fig.8, ASME B16.48, ASTM A516N Gr.70 + S5 + Sour Service, Between RF Flanges, as per ASME B16.5, -, 150 Lbs, -, -, -, H2S Peak ,Design temperature at -52 degC | 0
5830 | C3B4N84C | VGGI22L4060AL1CA05HK06 | 2 IN Gate Valve Flanged Ends, -, API 600, Seat Leakage as per ISO 5208 Rate A, ASTM A352 Gr.LCC + PWHT + Sour Service, 150 Lbs, RF, Ends as per ASME B16.5, -, Bolted Bonnet, A320 Gr.L7M/A194 Gr.7M + S3, -, SPW AISI 304/Graphite, Packing: Graphite, -, API Trim No 12, Renewable Seats, Seats: -, Flexible Wedge, -, Stem: OS & Y/RSNRO, -, HO, -, -, -, -, -, Low Fugitive Emission, H2S Peak, Design Temperature at -52 degC | 0
5831 | C3B4N84N | VGGI24L5C20AL1C905HK06 | 1 IN Gate Valve Flanged Ends, -, API 602, Seat Leakage as per ISO 5208 Rate A, ASTM A350 Gr.LF2 Cl.1 + PWHT + Sour Service, 150 Lbs, RF, Ends as per ASME B16.5, -, Bolted Bonnet, A320 Gr.L7M/A194 Gr.7M + S3, -, SPW AISI 304/Graphite, Packing: Graphite, -, API Trim No 12, Integral Seats, Seats: -, Solid Wedge, -, Stem: OS & Y/RSNRO, -, HO, -, -, -, -, -, Low Fugitive Emission, H2S Peak, Design Temperature at -52 degC | 0
5832 | C3B4N84T | VLGI25L4060AL1AK05DF06 | 2 IN Globe Valve Flanged Ends, -, API 623, Seat Leakage as per ISO 5208 Rate A, ASTM A352 Gr.LCC + PWHT + Sour Service, 150 Lbs, RF, Ends as per ASME B16.5, -, Bolted Bonnet, A320 Gr.L7M/A194 Gr.7M + S3, -, SPW AISI 304/Graphite, Packing: Graphite, -, API Trim No 12, Renewable Seats, Seats: -, Swivel Plug Disc, -, Stem: OS & Y/RSRO, -, HO, -, -, -, -, -, Low Fugitive Emission, H2S Peak, Design Temperature at -52 degC | 0
5833 | C3B4N84Y | VLGI21L5C20AL1AJ05DF06 | .5 IN Globe Valve Flanged Ends, -, API 602, Seat Leakage as per ISO 5208 Rate A, ASTM A350 Gr.LF2 Cl.1 + PWHT + Sour Service, 150 Lbs, RF, Ends as per ASME B16.5, -, Bolted Bonnet, A320 Gr.L7M/A194 Gr.7M + S3, -, SPW AISI 304/Graphite, Packing: Graphite, -, API Trim No 12, Integral Seats, Seats: -, Swivel Plug Disc, -, Stem: OS & Y/RSRO, -, HO, -, -, -, -, -, Low Fugitive Emission, H2S Peak, Design Temperature at -52 degC | 0
5834 | C3B4N858 | VCGA20L4060AL102F306 | 2 IN Swing Check Valve Flanged Ends, -, API 594, ASTM A352 Gr.LCC + PWHT + Sour Service, 150 Lbs, Installation: Horizontal or Vertical, RF, Ends as per ASME B16.5, -, Bolted Cover, A320 Gr.L7M/A194 Gr.7M + S3, -, SPW AISI 304/Graphite, -, Renewable Seats, Seats: -, API Trim No 12, -, -, -, -, -, H2S Peak, Design Temperature at -52 degC | 0
5835 | C3BBF10N | 279-DS-001 | DELUGE SKID -FIRE WATER NETWORK | 2
5836 | C3BBF10P | 279-DS-003 | DELUGE SKID -FIRE WATER NETWORK | 2
5837 | C3BBF10R | 279-DS-005 | DELUGE SKID -FIRE WATER NETWORK | 2
5838 | C3BBF10S | 279-DS-009 | DELUGE SKID -FIRE WATER NETWORK | 2
5839 | C3BBF10T | 279-DS-012 | DELUGE SKID -FIRE WATER NETWORK | 2
5840 | C3BBF10U | 279-DS-014 | DELUGE SKID -FIRE WATER NETWORK | 2
5841 | C3BBF116 | 279-DS-015 | DELUGE SKID -FIRE WATER NETWORK | 2
5842 | C3BBF117 | 279-DS-201 | DELUGE SKID -FIRE WATER NETWORK | 2
5843 | C3BBF118 | 279-DS-203 | DELUGE SKID -FIRE WATER NETWORK | 2
5844 | C3BBF119 | 379-DS-001 | DELUGE SKID -FIRE WATER NETWORK | 2
5845 | C3BBF11B | 379-DS-005 | DELUGE SKID -FIRE WATER NETWORK | 2
5846 | C3BBF11C | 379-DS-009 | DELUGE SKID -FIRE WATER NETWORK | 2
5847 | C3BBF11D | 379-DS-012 | DELUGE SKID -FIRE WATER NETWORK | 2
5848 | C3BBF11E | 379-DS-014 | DELUGE SKID -FIRE WATER NETWORK | 2
5849 | C3BBF11F | 379-DS-015 | DELUGE SKID -FIRE WATER NETWORK | 2
5850 | C3BBF11G | 379-DS-201 | DELUGE SKID -FIRE WATER NETWORK | 2
5851 | C3BBF11H | 379-DS-203 | DELUGE SKID -FIRE WATER NETWORK | 2
5852 | C3BBF12F | 213-H-001 | DEFROST GAS HEATER | 0
5853 | C3BBF12G | 214-H-041 | ETHANE REFRIGERANT VAPORIZER | 0
5854 | C3BBF12H | 214-H-042 | ETHANE REFRIGERANT HEATER | 0
5855 | C3BBF12J | 214-H-043 | PROPANE REFRIGERANT VAPORIZER | 0
5856 | C3BBF12K | 313-H-001 | DEFROST GAS HEATER | 0
5857 | C3BBF12L | 314-H-041 | ETHANE REFRIGERANT VAPORIZER | 0
5858 | C3BBF12M | 314-H-042 | ETHANE REFRIGERANT HEATER | 0
5859 | C3BBF12N | 314-H-043 | PROPANE REFRIGERANT VAPORIZER | 0
5860 | C3BBF12P | 205-P-001A | CONDENSATE RECYCLE PUMPS | -1
5861 | C3BBF12R | 205-P-001B | CONDENSATE RECYCLE PUMPS | -1
5862 | C3BBF12S | 211-P-001A | LEAN SOLVENT CIRCULATION PUMPS | 0
5863 | C3BBF12T | 211-P-001B | LEAN SOLVENT CIRCULATION PUMPS | 0
5864 | C3BBF12U | 211-P-002A | LEAN SOLVENT BOOSTER PUMP | 0
5865 | C3BBF12V | 211-P-002B | LEAN SOLVENT BOOSTER PUMP | 0
5866 | C3BBF12W | 211-P-003A | REGENERATOR OVERHEAD PUMP | 0
5867 | C3BBF12X | 211-P-003B | REGENERATOR OVERHEAD PUMP | 0
5868 | C3BBF1UT | 211-P-008A | LEAN WATER BOOSTER PUMP | 0
5869 | C3BBFTL2 | 211-P-008B | LEAN WATER BOOSTER PUMP | 0
5870 | C3BBFVHU | 211-P-010A | METHANOL RECOVERY REFLUX PUMP | 0
5871 | C3BBFVHV | 211-P-010B | METHANOL RECOVERY REFLUX PUMP | 0
5872 | C3BBFVHW | 215-P-002A | NGL COLUMN REFLUX PUMP | 0
5873 | C3BBFVHX | 215-P-002B | NGL COLUMN REFLUX PUMP | 0
5874 | C3BBFVHY | 215-P-003A | ETHANE REFLUX PUMP | 0
5875 | C3BBFVHZ | 215-P-003B | ETHANE REFLUX PUMP | 0
5876 | C3BBFVJ0 | 215-P-004A | PROPANE REFLUX PUMP | 0
5877 | C3BBFVJ1 | 215-P-004B | PROPANE REFLUX PUMP | 0
5878 | C3BBFVJ2 | 215-P-005A | NGL REINJECTION PUMP | 0
5879 | C3BBFVJ3 | 215-P-005B | NGL REINJECTION PUMP | 0
5880 | C3BBFVJ4 | 215-P-006A | ETHANE REINJECTION PUMP | 0
5881 | C3BBFVJ5 | 215-P-006B | ETHANE REINJECTION PUMP | 0
5882 | C3BBFVJ6 | 215-P-007A | PROPANE REINJECTION PUMP | 0
5883 | C3BBFVJ7 | 215-P-007B | PROPANE REINJECTION PUMP | 0
5884 | C3BBFVJ8 | 215-P-009A | BUTANE REINJECTION PUMP | 0
5885 | C3BBFVJ9 | 215-P-009B | BUTANE REINJECTION PUMP | 0
5886 | C3BBFVJA | 246-P-001A | HOT OIL CIRCULATION PUMP | 0
5887 | C3BBFVJB | 246-P-001B | HOT OIL CIRCULATION PUMP | 0
5888 | C3BBFVJC | 246-P-001C | HOT OIL CIRCULATION PUMP | 0
5889 | C3BBFVJD | 246-P-001D | HOT OIL CIRCULATION PUMP | 0
5890 | C3BBFVJE | 247-P-001A | HOT GLYCOL WATER CIRCULATION PUMP | 0
5891 | C3BBFVJF | 247-P-001B | HOT GLYCOL WATER CIRCULATION PUMP | 0
5892 | C3BBFVJG | 247-P-001C | HOT GLYCOL WATER CIRCULATION PUMP | 0
5893 | C3BBFVJH | 273-P-002A | TEMPERED GLYCOL WATER CIRCULATION PUMP | 0
5894 | C3BBFVJJ | 273-P-002B | TEMPERED GLYCOL WATER CIRCULATION PUMP | 0
5895 | C3BBFVJK | 273-P-002C | TEMPERED GLYCOL WATER CIRCULATION PUMP | 0
5896 | C3BBFVJL | 273-P-002D | TEMPERED GLYCOL WATER CIRCULATION PUMP | 0
5897 | C3BBFVJM | 305-P-001A | CONDENSATE RECYCLE PUMPS | -1
5898 | C3BBFVJN | 305-P-001B | CONDENSATE RECYCLE PUMPS | -1
5899 | C3BBFVJP | 311-P-001A | LEAN SOLVENT CIRCULATION PUMP | 0
5900 | C3BBFVJR | 311-P-001B | LEAN SOLVENT CIRCULATION PUMP | 0
5901 | C3BBFVJS | 311-P-002A | LEAN SOLVENT BOOSTER PUMP | 0
5902 | C3BBFVJT | 311-P-002B | LEAN SOLVENT BOOSTER PUMP | 0
5903 | C3BBFVJU | 311-P-003A | REGENERATOR OVERHEAD PUMP | 0
5904 | C3BBFVJV | 311-P-003B | REGENERATOR OVERHEAD PUMP | 0
5905 | C3BBFVJW | 311-P-008A | LEAN WATER BOOSTER PUMP | 0
5906 | C3BBFVJX | 311-P-008B | LEAN WATER BOOSTER PUMP | 0
5907 | C3BBFVJY | 311-P-010A | METHANOL RECOVERY REFLUX PUMP | 0
5908 | C3BBFVJZ | 311-P-010B | METHANOL RECOVERY REFLUX PUMP | 0
5909 | C3BBFVK0 | 315-P-002A | NGL COLUMN REFLUX PUMP | 0
5910 | C3BBFVK1 | 315-P-002B | NGL COLUMN REFLUX PUMP | 0
5911 | C3BBFVK2 | 315-P-005A | NGL REINJECTION PUMP | 0
5912 | C3BBFVK3 | 315-P-005B | NGL REINJECTION PUMP | 0
5913 | C3BBFVK4 | 346-P-001A | HOT OIL CIRCULATION PUMP | 0
5914 | C3BBFVK5 | 346-P-001B | HOT OIL CIRCULATION PUMP | 0
5915 | C3BBFVK6 | 346-P-001C | HOT OIL CIRCULATION PUMP | 0
5916 | C3BBFVK7 | 346-P-001D | HOT OIL CIRCULATION PUMP | 0
5917 | C3BBFVK8 | 347-P-001A | HOT GLYCOL WATER CIRCULATION PUMP | 0
5918 | C3BBFVK9 | 347-P-001B | HOT GLYCOL WATER CIRCULATION PUMP | 0
5919 | C3BBFVKA | 347-P-001C | HOT GLYCOL WATER CIRCULATION PUMP | 0
5920 | C3BBFVKB | 373-P-002A | TEMPERED GLYCOL WATER CIRCULATION PUMP | 0
5921 | C3BBFVKC | 373-P-002B | TEMPERED GLYCOL WATER CIRCULATION PUMP | 0
5922 | C3BBFVKD | 373-P-002C | TEMPERED GLYCOL WATER CIRCULATION PUMP | 0
5923 | C3BBFVKE | 373-P-002D | TEMPERED GLYCOL WATER CIRCULATION PUMP | 0
5924 | C3BBFVKZ | 206-KM-100 | STABILIZER OVERHEAD COMPRESSOR DRIVER | 0
5925 | C3BBFVL0 | 206-K-100 | STABILIZER OVHD INTERSTAGE FAN | 0
5926 | C3BBFVL1 | 212-KM-100 | REGENERATION GAS COMPRESSOR DRIVER | 0
5927 | C3BBFVL2 | 212-K-100 | REGENERATION GAS COMPRESSOR | 0
5928 | C3BBFVL3 | 214-K-101 | MR1 COMPRESSOR | 0
5929 | C3BBFVL4 | 214-KT-101 | MR1/MR2 COMPRESSOR GAS TURBINE | 0
5930 | C3BBFVL5 | 214-KT-201 | MR1/MR2 COMPRESSOR GAS TURBINE | 0
5931 | C3BBFVL6 | 214-K-201 | MR1 COMPRESSOR | 0
5932 | C3BBFVL7 | 214-K-301 | MR2 COMPRESSOR | 0
5933 | C3BBFVL8 | 214-K-401 | MR2 COMPRESSOR | 0
5934 | C3BBFVL9 | 214-KT-501 | MR3 LP/HP COMPRESSOR GAS TURBINE | 0
5935 | C3BBFVLA | 214-K-501 | MR3 COMPRESSOR | 0
5936 | C3BBFVLB | 214-K-601 | MR3 COMPRESSOR | 0
5937 | C3BBFVLC | 214-KT-601 | MR3 LP/HP COMPRESSOR GAS TURBINE | 0
5938 | C3BBFVLD | 215-K-100 | FEED GAS RE-COMPRESSOR | 0
5939 | C3BBFVLE | 215-KT-100 | FEED GAS EXPANDER | 0
5940 | C3BBFVLF | 215-K-200 | FEED GAS BOOSTER COMPRESSOR | 0
5941 | C3BBFVLG | 215-KM-200 | FEED GAS BOOSTER COMPRESSOR MOTOR | 0
5942 | C3BBFVLH | 234-K-100 | BOIL OFF GAS COMPRESSOR | 0
5943 | C3BBFVLJ | 234-KM-100 | BOIL OFF GAS COMPRESSOR DRIVER | 0
5944 | C3BBFVLK | 234-K-200 | BOIL OFF GAS COMPRESSOR | 0
5945 | C3BBFVLL | 234-KM-200 | BOIL OFF GAS COMPRESSOR DRIVER | 0
5946 | C3BBFVLM | 306-K-100 | STABILIZER OVHD INTERSTAGE FAN | 0
5947 | C3BBFVLN | 306-KM-100 | STABILIZER OVERHEAD COMPRESSOR DRIVER | 0
5948 | C3BBFVLP | 312-K-100 | REGENERATION GAS COMPRESSOR | 0
5949 | C3BBFVLR | 312-KM-100 | REGENERATION GAS COMPRESSOR DRIVER | 0
5950 | C3BBFVLS | 314-KT-101 | MR1/MR2 COMPRESSOR GAS TURBINE | 0
5951 | C3BBFVLT | 314-K-101 | MR1 COMPRESSOR | 0
5952 | C3BBFVLU | 314-KT-201 | MR1/MR2 COMPRESSOR GAS TURBINE | 0
5953 | C3BBFVLV | 314-K-201 | MR1 COMPRESSOR | 0
5954 | C3BBFVLW | 314-K-301 | MR2 COMPRESSOR | 0
5955 | C3BBFVLX | 314-K-401 | MR2 COMPRESSOR | 0
5956 | C3BBFVLY | 314-KT-501 | MR3 LP/HP COMPRESSOR GAS TURBINE | 0
5957 | C3BBFVLZ | 314-K-501 | MR3 COMPRESSOR | 0
5958 | C3BBFVM0 | 314-KT-601 | MR3 LP/HP COMPRESSOR GAS TURBINE | 0
5959 | C3BBFVM1 | 314-K-601 | MR3 COMPRESSOR | 0
5960 | C3BBFVM2 | 315-KT-100 | FEED GAS EXPANDER | 0
5961 | C3BBFVM3 | 315-K-100 | FEED GAS RE-COMPRESSOR | 0
5962 | C3BBFVM4 | 315-K-200 | FEED GAS BOOSTER COMPRESSOR | 0
5963 | C3BBFVM5 | 315-KM-200 | FEED GAS BOOSTER COMPRESSOR MOTOR | 0
5964 | C3BBFVM6 | 334-KM-100 | BOIL OFF GAS COMPRESSOR DRIVER | 0
5965 | C3BBFVM7 | 334-K-100 | BOIL OFF GAS COMPRESSOR | 0
5966 | C3BBFVM8 | 334-KM-200 | BOIL OFF GAS COMPRESSOR DRIVER | 0
5967 | C3BBFVM9 | 334-K-200 | BOIL OFF GAS COMPRESSOR | 0
5968 | C3BBFVMA | 240-GT-100 | POWER GENERATION GAS TURBINE | 0
5969 | C3BBFVMB | 240-GT-200 | POWER GENERATION GAS TURBINE | 0
5970 | C3BBFVMC | 240-GT-300 | POWER GENERATION GAS TURBINE | 0
5971 | C3BBFVMD | 241-GD-100 | ESSENTIAL DIESEL POWER GENERATOR PACKAGE | 0
5972 | C3BBFVME | 241-GD-200 | ESSENTIAL DIESEL POWER GENERATOR PACKAGE | 0
5973 | C3BBFVMF | 241-GD-300 | ESSENTIAL DIESEL POWER GENERATOR PACKAGE | 0
5974 | C3BBFVMG | 241-GD-400 | ESSENTIAL DIESEL POWER GENERATOR PACKAGE | 0
5975 | C3BBFVMH | 340-GT-100 | POWER GENERATION GAS TURBINE | 0
5976 | C3BBFVMJ | 340-GT-200 | POWER GENERATION GAS TURBINE | 0
5977 | C3BBFVML | 341-GD-100 | ESSENTIAL DIESEL POWER GENERATOR PACKAGE | 0
5978 | C3BBFVMM | 341-GD-200 | ESSENTIAL DIESEL POWER GENERATOR PACKAGE | 0
5979 | C3BBFVMN | 341-GD-300 | ESSENTIAL DIESEL POWER GENERATOR PACKAGE | 0
5980 | C3BBFVMP | 341-GD-400 | ESSENTIAL DIESEL POWER GENERATOR PACKAGE | 0
5981 | C3BBFVMR | 214-U-101 | GTC WHRU | 0
5982 | C3BBFVMS | 214-U-201 | GTC WHRU | 0
5983 | C3BBFVMT | 214-U-501 | GTC WHRU | 0
5984 | C3BBFVMU | 214-U-601 | GTC WHRU | 0
5985 | C3BBFVMV | 247-U-100 | GTG WHRU | 0
5986 | C3BBFVMW | 247-U-200 | GTG WHRU | 0
5987 | C3BBFVMX | 247-U-300 | GTG WHRU | 0
5988 | C3BBFVMY | 314-U-101 | GTC WHRU | 0
5989 | C3BBFVMZ | 314-U-201 | GTC WHRU | 0
5990 | C3BBFVN0 | 314-U-501 | GTC WHRU | 0
5991 | C3BBFVN1 | 314-U-601 | GTC WHRU | 0
5992 | C3BBFVN2 | 347-U-100 | GTG WHRU | 0
5993 | C3BBFVN3 | 347-U-200 | GTG WHRU | 0
5994 | C3BBFVN4 | 260-U-400 | BOG FLARE | 0
5995 | C3BBFVN5 | 360-U-400 | BOG FLARE | 0
5996 | C3BBFVN6 | 277-U-001 | WATER STERILIZATION PACKAGE | 0
5997 | C3BBFVN7 | 278-U-001 | DEAERATED WATER TREATMENT PACKAGE | 0
5998 | C3BBFVN8 | 377-U-001 | WATER STERILIZATION PACKAGE | 0
5999 | C3BBFVN9 | 378-U-001 | DEAERATED WATER TREATMENT PACKAGE | 0
6000 | C3BBFVNA | 271-V-310 | LIN STORAGE BULLET | -1
6001 | C3BBFVNB | 271-V-320 | LIN STORAGE BULLET | -1
6002 | C3BBFVNC | 371-V-310 | LIN STORAGE BULLET | -1
6003 | C3BBFVND | 371-V-320 | LIN STORAGE BULLET | -1
6004 | C3BBFVNE | 211-U-001 | ANTIFOAM INJECTION PACKAGE | 0
6005 | C3BBFVNF | 311-U-001 | ANTIFOAM INJECTION PACKAGE | 0
6006 | C3BBFVNG | 270-K-110 | MAIN AIR COMPRESSOR | 0
6007 | C3BBFVNH | 270-K-120 | MAIN AIR COMPRESSOR | 0
6008 | C3BBFVNJ | 270-K-130 | MAIN AIR COMPRESSOR | 0
6009 | C3BBFVNL | 270-U-110 | AIR COMPRESSOR PACKAGE | 0
6010 | C3BBFVNN | 270-U-120 | AIR COMPRESSOR PACKAGE | 0
6011 | C3BBFVNR | 270-U-130 | AIR COMPRESSOR PACKAGE | 0
6012 | C3BBFVNS | 270-U-200 | EMERGENCY AIR COMPRESSOR PACKAGE | 0
6013 | C3BBFVNT | 271-E-310 | BUILD UP VAPORIZER | 0
6014 | C3BBFVNU | 271-E-320 | BUILD UP VAPORIZER | 0
6015 | C3BBFVNV | 271-U-301 | LIN VAPORIZER VALVE SKID | 0
6016 | C3BBFVNW | 271-U-000 | NITROGEN GENERATION PACKAGE | 0
6017 | C3BBFVNX | 271-U-110 | AIR SEPARATION UNIT PACKAGE | 0
6018 | C3BBFVNZ | 271-U-210 | LIN VAPORISER PACKAGE | 0
6019 | C3BBFVP0 | 271-U-220 | LIN VAPORISER PACKAGE | 0
6020 | C3BBFVP1 | 271-U-310 | LIN STORAGE BULLET PACKAGE | 0
6021 | C3BBFVP2 | 271-U-320 | LIN STORAGE BULLET PACKAGE | 0
6022 | C3BBFVP3 | 370-K-110 | MAIN AIR COMPRESSOR | 0
6023 | C3BBFVP4 | 370-K-120 | MAIN AIR COMPRESSOR | 0
6024 | C3BBFVP7 | 370-U-110 | AIR COMPRESSOR PACKAGE | 0
6025 | C3BBFVP8 | 370-U-120 | AIR COMPRESSOR PACKAGE | 0
6026 | C3BBFVPC | 370-U-200 | EMERGENCY AIR COMPRESSOR PACKAGE | 0
6027 | C3BBFVPD | 371-E-310 | BUILD UP VAPORIZER | 0
6028 | C3BBFVPE | 371-E-320 | BUILD UP VAPORIZER | 0
6029 | C3BBFVPF | 371-U-301 | LIN VAPORIZER VALVE SKID | 0
6030 | C3BBFVPG | 371-U-000 | NITROGEN GENERATION PACKAGE | 0
6031 | C3BBFVPH | 371-U-110 | AIR SEPARATION UNIT PACKAGE | 0
6032 | C3BBFVPK | 371-U-210 | LIN VAPORISER PACKAGE | 0
6033 | C3BBFVPL | 371-U-220 | LIN VAPORISER PACKAGE | 0
6034 | C3BBFVPM | 371-U-310 | LIN STORAGE BULLET PACKAGE | 0
6035 | C3BBFVPN | 371-U-320 | LIN STORAGE BULLET PACKAGE | 0
6036 | C3BBFVPP | 215-E-001 | FEED GAS COOLER | 0
6037 | C3BBFVPR | 215-E-002 | NGL RECYCLE COOLER | 0
6038 | C3BBFVPS | 315-E-001 | FEED GAS COOLER | 0
6039 | C3BBFVPT | 315-E-002 | NGL RECYCLE COOLER | 0
6040 | C3BBFVPU | 270-U-310 | AIR DRYER PACKAGE | 0
6041 | C3BBFVPV | 270-U-320 | AIR DRYER PACKAGE | 0
6042 | C3BBFVPW | 270-U-330 | AIR DRYER PACKAGE | 0
6043 | C3BBFVPX | 370-U-310 | AIR DRYER PACKAGE | 0
6044 | C3BBFVPY | 370-U-320 | AIR DRYER PACKAGE | 0
6045 | C3BBFVR0 | 246-A-001 | PRIMARY HOT OIL MIXER | 0
6046 | C3BBFVR1 | 246-A-002 | SECONDARY HOT OIL MIXER | 0
6047 | C3BBFVR2 | 346-A-001 | PRIMARY HOT OIL MIXER | 0
6048 | C3BBFVR3 | 346-A-002 | SECONDARY HOT OIL MIXER | 0
6049 | C3BBFVR4 | 205-CX-001 | CONDENSATE STABILIZER COLUMN - INTERNAL | 0
6050 | C3BBFVR5 | 205-C-001 | CONDENSATE STABILIZER COLUMN | 0
6051 | C3BBFVR6 | 205-E-001 | STABILIZER FEED / BOTTOM EXCHANGER | 0
6052 | C3BBFVR7 | 211-C-001 | ACID GAS ABSORBER | 0
6053 | C3BBFVR8 | 211-CX-001 | FEED GAS ABSORBER - INTERNAL | 0
6054 | C3BBFVR9 | 211-CX-002 | SOLVENT REGENERATOR - INTERNAL | 0
6055 | C3BBFVRA | 211-C-002 | SOLVENT REGENERATOR | 0
6056 | C3BBFVRB | 211-CX-003 | METHANOL RECOVERY TOWER - INTERNAL | 0
6057 | C3BBFVRC | 211-C-003 | METHANOL RECOVERY TOWER | 0
6058 | C3BBFVRD | 212-CX-001A | MOLECULAR SIEVE DRYERS - INTERNAL | 0
6059 | C3BBFVRE | 212-C-001A | MOLECULAR SIEVE DRYER | -1
6060 | C3BBFVRF | 212-CX-001B | MOLECULAR SIEVE DRYERS - INTERNAL | 0
6061 | C3BBFVRG | 212-C-001B | MOLECULAR SIEVE DRYER | -1
6062 | C3BBFVRH | 212-CX-001C | MOLECULAR SIEVE DRYERS - INTERNAL | 0
6063 | C3BBFVRJ | 212-C-001C | MOLECULAR SIEVE DRYER | -1
6064 | C3BBFVRK | 213-CX-001 | MERCURY ADSORBER - INTERNAL | 0
6065 | C3BBFVRL | 213-C-001 | MERCURY ADSORBER | -1
6066 | C3BBFVRM | 215-C-001 | DEMETHANIZER | -1
6067 | C3BBFVRN | 215-CX-001 | DE-METHANIZER COLUMN - INTERNAL | 0
6068 | C3BBFVRP | 215-CX-002 | NGL COLUMN - INTERNAL | 0
6069 | C3BBFVRR | 215-C-002 | NGL COLUMN | 0
6070 | C3BBFVRS | 215-C-003 | DE-ETHANIZER COLUMN | 0
6071 | C3BBFVRT | 215-CX-003 | DE-ETHANIZER COLUMN - INTERNAL | 0
6072 | C3BBFVRU | 215-C-004 | DEPROPANIZER COLUMN | 0
6073 | C3BBFVRV | 215-CX-004 | DE-PROPANIZER COLUMN - INTERNAL | 0
6074 | C3BBFVRW | 305-CX-001 | CONDENSATE STABILIZER COLUMN - INTERNAL | 0
6075 | C3BBFVRX | 305-C-001 | CONDENSATE STABILIZER COLUMN | 0
6076 | C3BBFVRY | 305-E-001 | STABILIZER FEED / BOTTOM EXCHANGER | 0
6077 | C3BBFVRZ | 311-CX-001 | FEED GAS ABSORBER - INTERNAL | 0
6078 | C3BBFVS0 | 311-C-001 | ACID GAS ABSORBER | 0
6079 | C3BBFVS1 | 311-C-002 | SOLVENT REGENERATOR | 0
6080 | C3BBFVS2 | 311-CX-002 | SOLVENT REGENERATOR - INTERNAL | 0
6081 | C3BBFVS3 | 311-C-003 | METHANOL RECOVERY TOWER | 0
6082 | C3BBFVS4 | 311-CX-003 | METHANOL RECOVERY TOWER - INTERNAL | 0
6083 | C3BBFVS5 | 312-CX-001A | MOLECULAR SIEVE DRYERS - INTERNAL | 0
6084 | C3BBFVS6 | 312-C-001A | MOLECULAR SIEVE DRYER | -1
6085 | C3BBFVS7 | 312-C-001B | MOLECULAR SIEVE DRYER | -1
6086 | C3BBFVS8 | 312-CX-001B | MOLECULAR SIEVE DRYERS - INTERNAL | 0
6087 | C3BBFVS9 | 312-CX-001C | MOLECULAR SIEVE DRYERS - INTERNAL | 0
6088 | C3BBFVSA | 312-C-001C | MOLECULAR SIEVE DRYER | -1
6089 | C3BBFVSB | 313-CX-001 | MERCURY ADSORBER - INTERNAL | 0
6090 | C3BBFVSC | 313-C-001 | MERCURY ADSORBER | -1
6091 | C3BBFVSD | 315-CX-001 | DE-METHANIZER COLUMN - INTERNAL | 0
6092 | C3BBFVSE | 315-C-001 | DEMETHANIZER | -1
6093 | C3BBGGBR | 315-CX-002 | NGL COLUMN - INTERNAL | 0
6094 | C3BBGGBS | 315-C-002 | NGL COLUMN | 0
6095 | C3BBGGBU | 205-E-002 | CONDENSATE INLET HEATER | 0
6096 | C3BBGGBV | 205-E-003 | STABILIZER REBOILER | 0
6097 | C3BBGGBW | 211-E-001 | FEED GAS HEATER | 0
6098 | C3BBGGBX | 211-E-002A | LEAN/RICH SOLVENT EXCHANGER | 0
6099 | C3BBGGBY | 211-E-002B | LEAN/RICH SOLVENT EXCHANGER | 0
6100 | C3BBGGBZ | 211-E-002C | LEAN/RICH SOLVENT EXCHANGER | 0
6101 | C3BBGGC0 | 211-E-005 | RECOVERY TOWER REBOILER | 0
6102 | C3BBGGC1 | 215-E-004 | DEMETHANIZER REBOILER | -1
6103 | C3BBGGC3 | 214-E-001 | PRECOOLER | -1
6104 | C3BBGGC4 | 214-E-002 | LIQUEFIER | -1
6105 | C3BBGGC5 | 214-E-003 | SUBCOOLER | -1
6106 | C3BBGGC6 | 215-E-007 | NGL COLUMN REBOILER | 0
6107 | C3BBGGC7 | 215-E-019 | DE-ETHANIZER CONDENSER | 0
6108 | C3BBGGC8 | 215-E-009 | DE-ETHANIZER REBOILER | 0
6109 | C3BBGGC9 | 215-E-011 | DE-PROPANIZER REBOILER | 0
6110 | C3BBGGCA | 247-E-001 | HOT GLYCOL WATER HEATER | 0
6111 | C3BBGGCB | 250-E-001 | HP FUEL GAS HEATER | 0
6112 | C3BBGGCC | 250-E-002 | HP FUEL GAS START-UP HEATER | 0
6113 | C3BBGGCD | 305-E-002 | CONDENSATE INLET HEATER | 0
6114 | C3BBGGCE | 305-E-003 | STABILIZER REBOILER | 0
6115 | C3BBGGCF | 311-E-001 | FEED GAS HEATER | 0
6116 | C3BBGGCG | 311-E-002A | LEAN/RICH SOLVENT EXCHANGER | 0
6117 | C3BBGGCH | 311-E-002B | LEAN/RICH SOLVENT EXCHANGER | 0
6118 | C3BBGGCJ | 311-E-002C | LEAN/RICH SOLVENT EXCHANGER | 0
6119 | C3BBGGCK | 311-E-005 | RECOVERY TOWER REBOILER | 0
6120 | C3BBGGCL | 315-E-004 | DEMETHANIZER REBOILER | -1
6121 | C3BBGGCN | 314-E-001 | PRECOOLER | -1
6122 | C3BBGGCP | 314-E-002 | LIQUEFIER | -1
6123 | C3BBGGCR | 314-E-003 | SUBCOOLER | -1
6124 | C3BBGGCS | 315-E-007 | NGL COLUMN REBOILER | 0
6125 | C3BBGGCT | 347-E-001 | HOT GLYCOL WATER HEATER | 0
6126 | C3BBGGCU | 350-E-001 | HP FUEL GAS HEATER | 0
6127 | C3BBGGCV | 350-E-002 | HP FUEL GAS START-UP HEATER | 0
6128 | C3BBGGCW | 211-E-003A | REGENERATOR REBOILER | 0
6129 | C3BBGGCX | 211-E-003B | REGENERATOR REBOILER | 0
6130 | C3BBGGCY | 311-E-003A | REGENERATOR REBOILER | 0
6131 | C3BBGGCZ | 311-E-003B | REGENERATOR REBOILER | 0
6132 | C3BBGGD0 | 215-E-017 | PROPANE REFRIGERANT RUNDOWN COOLER (MR1) | 0
6133 | C3BBGGD1 | 215-E-018 | ETHANE REFRIGERANT RUNDOWN COOLER (N°1) | 0
6134 | C3BBGGD2 | 215-E-020 | ETHANE REFRIGERANT RUNDOWN COOLER (N°2) | 0
6135 | C3BBGGD3 | 234-E-001 | COLD RECOVERY HEAT EXCHANGER | 0
6136 | C3BBGGD4 | 334-E-001 | COLD RECOVERY HEAT EXCHANGER | 0
6137 | C3BBGWN5 | 205-E-100 | STABILIZER PRODUCT COOLER | 0
6138 | C3BBGWN6 | 206-E-100 | STABILIZER OVERHEAD INSTERSTAGE COOLER | 0
6139 | C3BBGWN7 | 206-E-200 | STABILIZER OVERHEAD AFTER COOLER | 0
6140 | C3BBGWN8 | 211-E-100 | LEAN SOLVENT COOLER | 0
6141 | C3BBGWN9 | 211-E-400 | REGENERATOR CONDENSER | 0
6142 | C3BBGWNA | 211-E-600 | METHANOL RECOVERY TOWER CONDENSER | 0
6143 | C3BBGWNB | 212-E-200 | DEHYDRATION INLET COOLER | 0
6144 | C3BBGWNC | 212-E-300 | REGENERATIONN GAS COOLER | 0
6145 | C3BBGWND | 214-E-010 | MR1 CONDENSER | 0
6146 | C3BBGWNE | 214-E-020 | MR2 CONDENSER | 0
6147 | C3BBGWNF | 214-E-110 | MR1 COMPRESSOR AFTERCOOLER | 0
6148 | C3BBGWNG | 214-E-210 | MR1 COMPRESSOR AFTERCOOLER | 0
6149 | C3BBGWNH | 214-E-320 | MR2 COMPRESSOR AFTERCOOLER | 0
6150 | C3BBGWNJ | 214-E-420 | MR2 COMPRESSOR AFTERCOOLER | 0
6151 | C3BBGWNK | 214-E-530 | MR3 LP COMPRESSOR AFTERCOOLER | 0
6152 | C3BBGWNL | 214-E-540 | MR3 HP COMPRESSOR AFTERCOOLER | 0
6153 | C3BBGWNM | 214-E-630 | MR3 LP COMPRESSOR AFTERCOOLER | 0
6154 | C3BBGWNN | 214-E-640 | MR3 HP COMPRESSOR AFTERCOOLER | 0
6155 | C3BBGWNP | 215-E-100 | NGL COLUMN BOTTOM COOLER | 0
6156 | C3BBGWNR | 215-E-300 | DE-PROPANIZER CONDENSER | 0
6157 | C3BBGWNS | 215-E-600 | RE-COMPRESSOR AFTERCOOLER | 0
6158 | C3BBGWNT | 215-E-700 | BUTANE COOLER | 0
6159 | C3BBGWNU | 215-E-800 | NGL COLUMN CONDENSER | 0
6160 | C3BBGWNV | 215-E-900 | FEED GAS BOOSTER AFTERCOOLER | 0
6161 | C3BBGWNW | 234-E-110 | BOG COMPRESSOR 2ND STAGE INTERCOOLER (1 BUNDLE) | 0
6162 | C3BBGWNX | 234-E-120 | BOIL OFF GAS COMPRESSOR AFTERCOOLER | 0
6163 | C3BBGWNY | 234-E-130 | BOG COMPRESSOR 1 ST STAGE INTERCOOLER (1 BUNDLE) | 0
6164 | C3BBGWNZ | 234-E-210 | BOG COMPRESSOR 2 ND STAGE INTERCOOLER (1 BUNDLE) | 0
6165 | C3BBGWP0 | 234-E-220 | BOIL OFF GAS COMPRESSOR AFTERCOOLER | 0
6166 | C3BBGWP1 | 234-E-230 | BOIL OFF GAS COMPRESSOR 1ST STAGE INTERCOOLER | 0
6167 | C3BBGWP2 | 246-E-100 | HOT OIL TRIM COOLER | 0
6168 | C3BBGWP3 | 247-E-100 | HOT GLYCOL WATER TRIM COOLER | 0
6169 | C3BBGWP4 | 273-E-100 | PROCESS TEMPERED GLYCOL WATER COOLER | 0
6170 | C3BBGWP5 | 273-E-200 | UTILITIES TEMPERED GLYCOL WATER COOLER | 0
6171 | C3BBGWP6 | 305-E-100 | STABILIZER PRODUCT COOLER | 0
6172 | C3BBGWP7 | 306-E-100 | STABILIZER OVERHEAD INSTERSTAGE COOLER | 0
6173 | C3BBGWP8 | 306-E-200 | STABILIZER OVERHEAD AFTER COOLER | 0
6174 | C3BBGWP9 | 311-E-100 | LEAN SOLVENT COOLER | 0
6175 | C3BBGWPA | 311-E-400 | REGENERATOR CONDENSER | 0
6176 | C3BBGWPB | 311-E-600 | METHANOL RECOVERY TOWER CONDENSER | 0
6177 | C3BBGWPC | 312-E-200 | DEHYDRATION INLET COOLER | 0
6178 | C3BBGWPD | 312-E-300 | REGENERATION GAS COOLER | 0
6179 | C3BBGWPE | 314-E-010 | MR1 CONDENSER | 0
6180 | C3BBGWPF | 314-E-020 | MR2 CONDENSER | 0
6181 | C3BBGWPG | 314-E-110 | MR1 COMPRESSOR AFTERCOOLER | 0
6182 | C3BBGWPH | 314-E-210 | MR1 COMPRESSOR AFTERCOOLER | 0
6183 | C3BBGWPJ | 314-E-320 | MR2 COMPRESSOR AFTERCOOLER | 0
6184 | C3BBGWPK | 314-E-420 | MR2 COMPRESSOR AFTERCOOLER | 0
6185 | C3BBGWPL | 314-E-530 | MR3 LP COMPRESSOR AFTERCOOLER | 0
6186 | C3BBGWPM | 314-E-540 | MR3 HP COMPRESSOR AFTERCOOLER | 0
6187 | C3BBGWPN | 314-E-630 | MR3 LP COMPRESSOR AFTERCOOLER | 0
6188 | C3BBGWPP | 314-E-640 | MR3 HP COMPRESSOR AFTERCOOLER | 0
6189 | C3BBGWPR | 315-E-100 | NGL COLUMN BOTTOM COOLER | 0
6190 | C3BBGWPS | 315-E-600 | RE‐COMPRESSOR AFTERCOOLER | 0
6191 | C3BBGWPT | 315-E-800 | NGL COLUMN CONDENSER | 0
6192 | C3BBGWPU | 315-E-900 | FEED GAS BOOSTER AFTERCOOLER | 0
6193 | C3BBGWPV | 334-E-110 | BOG COMPRESSOR 2ND STAGE INTERCOOLER (1 BUNDLE) | 0
6194 | C3BBGWPW | 334-E-120 | BOIL OFF GAS COMPRESSOR AFTERCOOLER | 0
6195 | C3BBGWPX | 334-E-130 | BOG COMPRESSOR 1 ST STAGE INTERCOOLER (1 BUNDLE) | 0
6196 | C3BBGWPY | 334-E-210 | BOG COMPRESSOR 2 ND STAGE INTERCOOLER (1 BUNDLE) | 0
6197 | C3BBGWPZ | 334-E-220 | BOIL OFF GAS COMPRESSOR AFTERCOOLER | 0
6198 | C3BBGWR0 | 334-E-230 | BOIL OFF GAS COMPRESSOR 1ST STAGE INTERCOOLER | 0
6199 | C3BBGWR1 | 346-E-100 | HOT OIL TRIM COOLER | 0
6200 | C3BBGWR2 | 347-E-100 | HOT GLYCOL WATER TRIM COOLER | 0
6201 | C3BBGWR3 | 373-E-100 | PROCESS TEMPERED GLYCOL WATER COOLER | 0
6202 | C3BBGWR4 | 373-E-200 | UTILITIES TEMPERED GLYCOL WATER COOLER | 0
6203 | C3BBGWR5 | 205-VX-001 | STABILIZER FEED SEPARATOR - INTERNAL | 0
6204 | C3BBGWR6 | 205-V-001 | STABILIZER FEED SEPARATOR | 0
6205 | C3BBGWR7 | 212-V-001 | DEHYDRATION INLET SEPARATOR | 0
6206 | C3BBGWR8 | 212-VX-001 | DEHYDRATION INLET SEPARATOR - INTERNAL | 0
6207 | C3BBGWR9 | 215-VX-001 | LT SEPARATOR - INTERNAL | 0
6208 | C3BBGWRA | 215-V-001 | LT SEPARATOR | 0
6209 | C3BBGWRB | 270-V-001A | WET AIR RECEIVER | 0
6210 | C3BBGWRC | 270-V-001B | WET AIR RECEIVER | 0
6211 | C3BBGWRD | 273-V-001 | TEMPERED GLYCOL WATER EXPANSION VESSEL | 0
6212 | C3BBGWRE | 270-V-002A | INSTRUMENT AIR ACCUMULATOR | 0
6213 | C3BBGWRF | 270-V-002B | INSTRUMENT AIR ACCUMULATOR | 0
6214 | C3BBGWRG | 305-VX-001 | STABILIZER FEED SEPARATOR - INTERNAL | 0
6215 | C3BBGWRH | 305-V-001 | STABILIZER FEED SEPARATOR | 0
6216 | C3BBGWRJ | 312-VX-001 | DEHYDRATION INLET SEPARATOR - INTERNAL | 0
6217 | C3BBGWRK | 312-V-001 | DEHYDRATION INLET SEPARATOR | 0
6218 | C3BBGWRL | 315-V-001 | LT SEPARATOR | 0
6219 | C3BBGWRM | 315-VX-001 | LT SEPARATOR - INTERNAL | 0
6220 | C3BBGWRN | 370-V-001A | WET AIR RECEIVER | 0
6221 | C3BBGWRP | 370-V-001B | WET AIR RECEIVER | 0
6222 | C3BBGWRR | 373-V-001 | TEMPERED GLYCOL WATER EXPANSION VESSEL | 0
6223 | C3BBGWRS | 370-V-002A | INSTRUMENT AIR ACCUMULATOR | 0
6224 | C3BBGWRT | 370-V-002B | INSTRUMENT AIR ACCUMULATOR | 0
6225 | C3BBGWRU | 206-VX-001 | STABILIZER OVERHEAD STAGE 1 KO DRUM - INTERNAL | 0
6226 | C3BBGWRV | 206-V-001 | STABILIZER OVERHEAD STAGE 1 KO DRUM | 0
6227 | C3BBGWRW | 206-V-002 | STABILIZER OVERHEAD STAGE 2 KO DRUM | 0
6228 | C3BBGWRX | 206-VX-002 | STABILIZER OVERHEAD STAGE II KO DRUM - INTERNAL | 0
6229 | C3BBGWRY | 207-V-001 | FEED GAS KO DRUM | 0
6230 | C3BBGWRZ | 207-VX-001 | FEED GAS KO DRUM - INTERNAL | 0
6231 | C3BBGWS0 | 211-V-001 | RICH SOLVENT FLASH DRUM | 0
6232 | C3BBGWS1 | 211-V-002 | REGENERATOR OVERHEAD DRUM | 0
6233 | C3BBGWS2 | 211-V-004 | METHANOL RECOVERY TOWER REFLUX DRUM | 0
6234 | C3BBGWS3 | 211-VX-005 | INLET GAS COALESCER FILTER - INTERNAL | 0
6235 | C3BBGWS4 | 211-V-005 | INLET GAS COALESCER FILTER | 0
6236 | C3BBGWS5 | 212-VX-002 | REGENERATION GAS KO DRUM - INTERNAL | 0
6237 | C3BBGWS6 | 212-V-002 | REGENERATION GAS KO DRUM | 0
6238 | C3BBGWS7 | 214-V-012 | MR1 RECEIVER | 0
6239 | C3BBGWS8 | 214-V-022 | MR2 RECEIVER | 0
6240 | C3BBGWS9 | 214-V-033 | MR3 RECEIVER | 0
6241 | C3BBGWSA | 214-V-041 | ETHANE REFRIGERANT VAPORIZER DRUM | 0
6242 | C3BBGWSB | 214-V-043 | PROPANE REFRIGERANT VAPORIZER DRUM | 0
6243 | C3BBGWSC | 214-VX-111 | MR1 COMPRESSOR SUCTION DRUM - INTERNAL | 0
6244 | C3BBGWSD | 214-V-111 | MR1 COMPRESSOR SUCTION DRUM | 0
6245 | C3BBGWSE | 214-V-113 | MR1 START-UP SEPARATOR | 0
6246 | C3BBGWSW | 214-VX-113 | MR1 START-UP SEPARATOR - INTERNAL | 0
6247 | C3BBGWSX | 214-V-211 | MR1 COMPRESSOR SUCTION DRUM | 0
6248 | C3BBGWSY | 214-VX-211 | MR1 COMPRESSOR SUCTION DRUM - INTERNAL | 0
6249 | C3BBGWSZ | 214-VX-213 | MR1 START-UP SEPARATOR - INTERNAL | 0
6250 | C3BBGWT0 | 214-V-213 | MR1 START-UP SEPARATOR | 0
6251 | C3BBGWT1 | 214-VX-321 | MR2 COMPRESSOR SUCTION DRUM - INTERNAL | 0
6252 | C3BBGWT2 | 214-V-321 | MR2 COMPRESSOR SUCTION DRUM | 0
6253 | C3BBGWT3 | 214-V-323 | MR2 START-UP SEPARATOR | 0
6254 | C3BBGWT4 | 214-VX-323 | MR2 START-UP SEPARATOR - INTERNAL | 0
6255 | C3BBGWT5 | 214-V-421 | MR2 COMPRESSOR SUCTION DRUM | 0
6256 | C3BBGWT6 | 214-VX-421 | MR2 COMPRESSOR SUCTION DRUM - INTERNAL | 0
6257 | C3BBGWT7 | 214-V-423 | MR2 START-UP SEPARATOR | 0
6258 | C3BBGWT8 | 214-VX-423 | MR2 START-UP SEPARATOR - INTERNAL | 0
6259 | C3BBGWT9 | 214-V-531 | MR3 LP COMPRESSOR SUCTION DRUM | 0
6260 | C3BBGWTA | 214-VX-531 | MR3 LP COMPRESSOR SUCTION DRUM - INTERNAL | 0
6261 | C3BBGWTB | 214-V-532 | MR3 HP COMPRESSOR SUCTION DRUM | 0
6262 | C3BBGWTC | 214-VX-532 | MR3 HP COMPRESSOR SUCTION DRUM - INTERNAL | 0
6263 | C3BBGWTD | 214-VX-631 | MR3 LP COMPRESSOR SUCTION DRUM - INTERNAL | 0
6264 | C3BBGWTE | 214-V-631 | MR3 LP COMPRESSOR SUCTION DRUM | 0
6265 | C3BBGWTF | 214-VX-632 | MR3 HP COMPRESSOR SUCTION DRUM - INTERNAL | 0
6266 | C3BBGWTG | 214-V-632 | MR3 HP COMPRESSOR SUCTION DRUM | 0
6267 | C3BBGWTH | 215-V-002 | NGL COLUMN REFLUX DRUM | 0
6268 | C3BBGWTJ | 215-V-003 | DE-ETHANIZER REFLUX DRUM | 0
6269 | C3BBGWTK | 215-V-004 | DE-PROPANIZER REFLUX DRUM | 0
6270 | C3BBGWTL | 234-VX-001 | END FLASH DRUM - INTERNAL | 0
6271 | C3BBGWTM | 234-V-001 | END FLASH DRUM | 0
6272 | C3BBGWTN | 234-V-100 | BOIL OFF GAS COMPRESSOR SUCTION DRUM | 0
6273 | C3BBGWTP | 234-VX-100 | BOIL OFF GAS COMPRESSOR SUCTION DRUM - INTERNAL | 0
6274 | C3BBGWTR | 234-VX-200 | BOIL OFF GAS COMPRESSOR SUCTION DRUM - INTERNAL | 0
6275 | C3BBGWTS | 234-V-200 | BOIL OFF GAS COMPRESSOR SUCTION DRUM | 0
6276 | C3BBGWTT | 246-V-001 | HOT OIL EXPANSION VESSEL | 0
6277 | C3BBGWTU | 247-V-001 | HOT GLYCOL WATER EXPANSION VESSEL | 0
6278 | C3BBGWTV | 250-V-001 | HP FUEL GAS MIXING KO DRUM | 0
6279 | C3BBGWTW | 306-VX-001 | STABILIZER OVERHEAD STAGE 1 KO DRUM - INTERNAL | 0
6280 | C3BBGWTX | 306-V-001 | STABILIZER OVERHEAD STAGE 1 KO DRUM | 0
6281 | C3BBGWTY | 306-V-002 | STABILIZER OVERHEAD STAGE 2 KO DRUM | 0
6282 | C3BBGWTZ | 306-VX-002 | STABILIZER OVERHEAD STAGE II KO DRUM - INTERNAL | 0
6283 | C3BBGWU0 | 307-V-001 | FEED GAS KO DRUM | 0
6284 | C3BBGWU1 | 307-VX-001 | FEED GAS KO DRUM - INTERNAL | 0
6285 | C3BBGWU2 | 311-V-001 | RICH SOLVENT FLASH DRUM | 0
6286 | C3BBGWU3 | 311-V-002 | REGENERATOR OVERHEAD DRUM | 0
6287 | C3BBGWU4 | 311-V-004 | METHANOL RECOVERY TOWER REFLUX DRUM | 0
6288 | C3BBGWU5 | 311-V-005 | INLET GAS COALESCER FILTER | 0
6289 | C3BBGWU6 | 311-VX-005 | INLET GAS COALESCER FILTER - INTERNAL | 0
6290 | C3BBGWU7 | 312-VX-002 | REGENERATION GAS KO DRUM - INTERNAL | 0
6291 | C3BBGWU8 | 312-V-002 | REGENERATION GAS KO DRUM | 0
6292 | C3BBGWU9 | 314-V-012 | MR1 RECEIVER | 0
6293 | C3BBGWUA | 314-V-022 | MR2 RECEIVER | 0
6294 | C3BBGWUB | 314-V-033 | MR3 RECEIVER | 0
6295 | C3BBGWUC | 314-V-041 | ETHANE REFRIGERANT VAPORIZER DRUM | 0
6296 | C3BBGWUD | 314-V-043 | PROPANE REFRIGERANT VAPORIZER DRUM | 0
6297 | C3BBGWUE | 314-VX-111 | MR1 COMPRESSOR SUCTION DRUM - INTERNAL | 0
6298 | C3BBGWUF | 314-V-111 | MR1 COMPRESSOR SUCTION DRUM | 0
6299 | C3BBGWUG | 314-VX-113 | MR1 START-UP SEPARATOR - INTERNAL | 0
6300 | C3BBGWUH | 314-V-113 | MR1 START-UP SEPARATOR | 0
6301 | C3BBGWUJ | 314-V-211 | MR1 COMPRESSOR SUCTION DRUM | 0
6302 | C3BBGWUK | 314-VX-211 | MR1 COMPRESSOR SUCTION DRUM - INTERNAL | 0
6303 | C3BBGWUL | 314-V-213 | MR1 START-UP SEPARATOR | 0
6304 | C3BBGWUM | 314-VX-213 | MR1 START-UP SEPARATOR - INTERNAL | 0
6305 | C3BBGWUN | 314-V-321 | MR2 COMPRESSOR SUCTION DRUM | 0
6306 | C3BBGWUP | 314-VX-321 | MR2 COMPRESSOR SUCTION DRUM - INTERNAL | 0
6307 | C3BBGWUR | 314-V-323 | MR2 START-UP SEPARATOR | 0
6308 | C3BBGWUS | 314-VX-323 | MR2 START-UP SEPARATOR - INTERNAL | 0
6309 | C3BBGWUT | 314-VX-421 | MR2 COMPRESSOR SUCTION DRUM - INTERNAL | 0
6310 | C3BBGWUU | 314-V-421 | MR2 COMPRESSOR SUCTION DRUM | 0
6311 | C3BBGWUV | 314-VX-423 | MR2 START-UP SEPARATOR - INTERNAL | 0
6312 | C3BBGWUW | 314-V-423 | MR2 START-UP SEPARATOR | 0
6313 | C3BBGWUX | 314-V-531 | MR3 LP COMPRESSOR SUCTION DRUM | 0
6314 | C3BBGWUY | 314-VX-531 | MR3 LP COMPRESSOR SUCTION DRUM - INTERNAL | 0
6315 | C3BBGWUZ | 314-VX-532 | MR3 HP COMPRESSOR SUCTION DRUM - INTERNAL | 0
6316 | C3BBGWV0 | 314-V-532 | MR3 HP COMPRESSOR SUCTION DRUM | 0
6317 | C3BBGWV1 | 314-VX-631 | MR3 LP COMPRESSOR SUCTION DRUM - INTERNAL | 0
6318 | C3BBGWV2 | 314-V-631 | MR3 LP COMPRESSOR SUCTION DRUM | 0
6319 | C3BBGWV3 | 314-V-632 | MR3 HP COMPRESSOR SUCTION DRUM | 0
6320 | C3BBGWV4 | 314-VX-632 | MR3 HP COMPRESSOR SUCTION DRUM - INTERNAL | 0
6321 | C3BBGWV5 | 315-V-002 | NGL COLUMN REFLUX DRUM | 0
6322 | C3BBGWV6 | 334-V-001 | END FLASH DRUM | 0
6323 | C3BBGWV7 | 334-VX-001 | END FLASH DRUM - INTERNAL | 0
6324 | C3BBGWV8 | 334-VX-100 | BOIL OFF GAS COMPRESSOR SUCTION DRUM - INTERNAL | 0
6325 | C3BBGWV9 | 334-V-100 | BOIL OFF GAS COMPRESSOR SUCTION DRUM | 0
6326 | C3BBGWVA | 334-VX-200 | BOIL OFF GAS COMPRESSOR SUCTION DRUM - INTERNAL | 0
6327 | C3BBGWVB | 334-V-200 | BOIL OFF GAS COMPRESSOR SUCTION DRUM | 0
6328 | C3BBGWVC | 346-V-001 | HOT OIL EXPANSION VESSEL | 0
6329 | C3BBGWVD | 347-V-001 | HOT GLYCOL WATER EXPANSION VESSEL | 0
6330 | C3BBGWVE | 350-V-001 | HP FUEL GAS MIXING KO DRUM | 0
6331 | C3BBGWVF | 211-S-001 | SOLVENT MECHANICAL FILTER | 0
6332 | C3BBGWVG | 211-S-002 | SOLVENT CARBON FILTER | 0
6333 | C3BBGWVH | 211-S-003 | SOLVENT POLISHING FILTER | 0
6334 | C3BBGWVJ | 211-S-004 | SOLVENT SUMP DRAIN FILTER | 0
6335 | C3BBGWVK | 212-S-001 | REGENERATION GAS KOD OUTLET FILTER | 0
6336 | C3BBGWVL | 212-S-002 | DRYER AFTER FILTER | 0
6337 | C3BBGWVM | 213-S-001A | MERCURY ADSORBER AFTER FILTER | 0
6338 | C3BBGWVN | 213-S-001B | MERCURY ADSORBER AFTER FILTER | 0
6339 | C3BBGWVP | 246-S-001 | HOT OIL SLIP FILTER | 0
6340 | C3BBGWVR | 247-S-001 | HOT GLYCOL WATER SLIP FILTER | 0
6341 | C3BBGWVS | 250-S-001A | HP FUEL GAS FILTER FOR MECHANICAL DRIVE | 0
6342 | C3BBGWVT | 250-S-001B | HP FUEL GAS FILTER FOR MECHANICAL DRIVE | 0
6343 | C3BBGWVX | 273-S-001 | TEMPERED GLYCOL WATER SLIP FILTER | 0
6344 | C3BBGWVY | 311-S-001 | SOLVENT MECHANICAL FILTER | 0
6345 | C3BBGWVZ | 311-S-002 | SOLVENT CARBON FILTER | 0
6346 | C3BBGWW0 | 311-S-003 | SOLVENT POLISHING FILTER | 0
6347 | C3BBGWW1 | 311-S-004 | SOLVENT SUMP DRAIN FILTER | 0
6348 | C3BBGWW2 | 312-S-001 | REGENERATION GAS KOD OUTLET FILTER | 0
6349 | C3BBGWW3 | 312-S-002 | DRYER AFTER FILTER | 0
6350 | C3BBGWW4 | 313-S-001A | MERCURY ADSORBER AFTER FILTER | 0
6351 | C3BBGWW5 | 313-S-001B | MERCURY ADSORBER AFTER FILTER | 0
6352 | C3BBGWW6 | 346-S-001 | HOT OIL SLIP FILTER | 0
6353 | C3BBGWW7 | 347-S-001 | HOT GLYCOL WATER SLIP FILTER | 0
6354 | C3BBGWW8 | 350-S-001A | HP FUEL GAS FILTER FOR MECHANICAL DRIVE | 0
6355 | C3BBGWW9 | 350-S-001B | HP FUEL GAS FILTER FOR MECHANICAL DRIVE | 0
6356 | C3BBGWWD | 373-S-001 | TEMPERED GLYCOL WATER SLIP FILTER | 0
6357 | C3BBGWWE | 279-U-100 | GFES 2-EDG-000 GFE-200A CENTRALIZED SYSTEM | 0
6358 | C3BBGWWF | 279-U-101 | GFES 2-BLM-000 GFE-200B CENTRALIZED SYSTEM | 0
6359 | C3BBGWWG | 279-U-102 | GFES 2-BLM-000 GFE-200C CENTRALIZED SYSTEM | 0
6360 | C3BBGWWH | 279-U-103 | GFES 2-BLM-001 ESS-201 MODULAR SYSTEM | 0
6361 | C3BBGWWJ | 279-U-104 | GFES 2-BLM-001 GFE-201A CENTRALIZED SYSTEM | 0
6362 | C3BBGWWK | 279-U-105 | GFES 2-BLM-002 GFE-202A CENTRALIZED SYSTEM | 0
6363 | C3BBGWWL | 279-U-106 | GFES 2-BLM-003 ESS-203A MODULAR SYSTEM | 0
6364 | C3BBGWWM | 279-U-107 | GFES 2-BLM-003 GFE-203A CENTRALIZED SYSTEM | 0
6365 | C3BBGWWN | 279-U-108 | GFES 2-BLM-004 ESS 204A MODULAR SYSTEM | 0
6366 | C3BBGWWP | 279-U-109 | GFES 2-BLM-004 GFE-204A CENTRALIZED SYSTEM | 0
6367 | C3BBGWWR | 279-U-110 | GFES 2-BLM-005 ESS-205A MODULAR SYSTEM | 0
6368 | C3BBGWWS | 279-U-111 | GFES 2-BLM-005 ESS-205B MODULAR SYSTEM | 0
6369 | C3BBGWWT | 279-U-112 | GFES 2-BLM-006 GFE-206A CENTRALIZED SYSTEM | 0
6370 | C3BBGWWU | 279-U-113 | GFES 2-BLM-007 GFE-207A CENTRALIZED SYSTEM | 0
6371 | C3BBGWWV | 279-U-114 | GFES 2-BLM-008 GFE-208A CENTRALIZED SYSTEM | 0
6372 | C3BBGWWW | 279-U-115 | GFES 2-BLM-009 HVC-209 MODULAR SYSTEM | 0
6373 | C3BBGWWX | 279-U-116 | GFES 2-BLM-010 GFE-210A CENTRALIZED SYSTEM | 0
6374 | C3BBGWWY | 279-U-117 | GFES 2-BLM-010 GFE-210B CENTRALIZED SYSTEM | 0
6375 | C3BBGWWZ | 379-U-100 | GFES 3-EDG-000 GFE-300A CENTRALIZED SYSTEM | 0
6376 | C3BBGWX0 | 379-U-101 | GFES 3-BLM-000 GFE-300B CENTRALIZED SYSTEM | 0
6377 | C3BBGWX1 | 379-U-102 | GFES 3-BLM-000 GFE-300C CENTRALIZED SYSTEM | 0
6378 | C3BBGWX2 | 379-U-103 | GFES 3-BLM-001 ESS-301 MODULAR SYSTEM | 0
6379 | C3BBGWX3 | 379-U-104 | GFES 3-BLM-001 GFE-301A CENTRALIZED SYSTEM | 0
6380 | C3BBGWX4 | 379-U-105-A | GFES 3-BLM-002 GFE-302A CENTRALIZED SYSTEM Cylinder skid (6+6 cylinders) fully assembled | 0
6381 | C3BBGWX5 | 379-U-106-A | GFES 3-BLM-003 ESS-303A MODULAR SYSTEM | 0
6382 | C3BBGWX6 | 379-U-107-A | GFES 3-BLM-003 GFE-303A CENTRALIZED SYSTEM | 0
6383 | C3BBGWX7 | 379-U-108-A | GFES 3-BLM-004 ESS-304A MODULAR SYSTEM Cylinder skid (4 cylinders) fully assembled | 0
6384 | C3BBGWX8 | 379-U-109-A | GFES 3-BLM-004 GFE-304A CENTRALIZED SYSTEM Cylinder skid (5+5 cylinders) fully assembled | 0
6385 | C3BBGWX9 | 379-U-110 | GFES 3-BLM-005 ESS-305A MODULAR SYSTEM | 0
6386 | C3BBGWXA | 379-U-111 | GFES 3-BLM-005 ESS-305B MODULAR SYSTEM | 0
6387 | C3BBGWXB | 379-U-112-A/B | GFES 3-BLM-006 GFE-306A CENTRALIZED SYSTEM | 0
6388 | C3BBGWXC | 379-U-113-A | GFES 3-BLM-007 GFE-307A CENTRALIZED SYSTEM | 0
6389 | C3BBGWXN | 379-U-114 | GFES 3-BLM-008 GFE-308A CENTRALIZED SYSTEM | 0
6390 | C3BBGWXP | 379-U-115 | GFES 3-BLM-009 HVC-309 MODULAR SYSTEM | 0
6391 | C3BBGWXR | 379-U-116A | GFES 3-BLM-010 GFE-310A CENTRALIZED SYSTEM | 0
6392 | C3BBGWXS | 379-U-117 | GFES 3-BLM-010 GFE-310B CENTRALIZED SYSTEM | 0
6393 | C3BCN6CR | BTS280N002010001 | M14 - x 80 MM Stud bolt with 2 heavy hexagonal nuts, Full Length Threaded, ISO 261/ISO 4033, B637 UNS N07718, -, Design temperature at -196 degC | 1
6394 | C3BCN6CV | BTS280N002010001 | M16 - x 100 MM Stud bolt with 2 heavy hexagonal nuts, Full Length Threaded, ISO 261/ISO 4033, B637 UNS N07718, -, Design temperature at -196 degC | 1
6395 | C3BCN6CW | BTS280N002010001 | M16 - x 105 MM Stud bolt with 2 heavy hexagonal nuts, Full Length Threaded, ISO 261/ISO 4033, B637 UNS N07718, -, Design temperature at -196 degC | 1
6396 | C3BCN6CX | BTS280N002010001 | M16 - x 110 MM Stud bolt with 2 heavy hexagonal nuts, Full Length Threaded, ISO 261/ISO 4033, B637 UNS N07718, -, Design temperature at -196 degC | 1
6397 | C3BCN6CY | BTS280N002010001 | M16 - x 115 MM Stud bolt with 2 heavy hexagonal nuts, Full Length Threaded, ISO 261/ISO 4033, B637 UNS N07718, -, Design temperature at -196 degC | 1
6398 | C3BCN6CZ | BTS280N002010001 | M16 - x 120 MM Stud bolt with 2 heavy hexagonal nuts, Full Length Threaded, ISO 261/ISO 4033, B637 UNS N07718, -, Design temperature at -196 degC | 1
6399 | C3BCN6D5 | BTS280N002010001 | M16 - x 150 MM Stud bolt with 2 heavy hexagonal nuts, Full Length Threaded, ISO 261/ISO 4033, B637 UNS N07718, -, Design temperature at -196 degC | 1
6400 | C3BCN6D6 | BTS280N002010001 | M16 - x 155 MM Stud bolt with 2 heavy hexagonal nuts, Full Length Threaded, ISO 261/ISO 4033, B637 UNS N07718, -, Design temperature at -196 degC | 1
6401 | C3BCN6D7 | BTS280N002010001 | M16 - x 160 MM Stud bolt with 2 heavy hexagonal nuts, Full Length Threaded, ISO 261/ISO 4033, B637 UNS N07718, -, Design temperature at -196 degC | 1
6402 | C3BCN6FK | BTS280N002010001 | M16 - x 80 MM Stud bolt with 2 heavy hexagonal nuts, Full Length Threaded, ISO 261/ISO 4033, B637 UNS N07718, -, Design temperature at -196 degC | 1
6403 | C3BCN6FM | BTS280N002010001 | M16 - x 90 MM Stud bolt with 2 heavy hexagonal nuts, Full Length Threaded, ISO 261/ISO 4033, B637 UNS N07718, -, Design temperature at -196 degC | 1
6404 | C3BCN6FU | BTS280N002010001 | M20 - x 120 MM Stud bolt with 2 heavy hexagonal nuts, Full Length Threaded, ISO 261/ISO 4033, B637 UNS N07718, -, Design temperature at -196 degC | 1
6405 | C3BCN6FW | BTS280N002010001 | M20 - x 130 MM Stud bolt with 2 heavy hexagonal nuts, Full Length Threaded, ISO 261/ISO 4033, B637 UNS N07718, -, Design temperature at -196 degC | 1
6406 | C3BCN6FY | BTS280N002010001 | M20 - x 140 MM Stud bolt with 2 heavy hexagonal nuts, Full Length Threaded, ISO 261/ISO 4033, B637 UNS N07718, -, Design temperature at -196 degC | 1
6407 | C3BCN6G0 | BTS280N002010001 | M20 - x 150 MM Stud bolt with 2 heavy hexagonal nuts, Full Length Threaded, ISO 261/ISO 4033, B637 UNS N07718, -, Design temperature at -196 degC | 1
6408 | C3BCN6G8 | BTS280N002010001 | M20 - x 190 MM Stud bolt with 2 heavy hexagonal nuts, Full Length Threaded, ISO 261/ISO 4033, B637 UNS N07718, -, Design temperature at -196 degC | 1
6409 | C3BCN6JY | BTS280N002010001 | M24 - x 130 MM Stud bolt with 2 heavy hexagonal nuts, Full Length Threaded, ISO 261/ISO 4033, B637 UNS N07718, -, Design temperature at -196 degC | 1
6410 | C3BCN6K0 | BTS280N002010001 | M24 - x 140 MM Stud bolt with 2 heavy hexagonal nuts, Full Length Threaded, ISO 261/ISO 4033, B637 UNS N07718, -, Design temperature at -196 degC | 1
6411 | C3BCN6K4 | BTS280N002010001 | M24 - x 160 MM Stud bolt with 2 heavy hexagonal nuts, Full Length Threaded, ISO 261/ISO 4033, B637 UNS N07718, -, Design temperature at -196 degC | 1
6412 | C3BCN6K6 | BTS280N002010001 | M24 - x 170 MM Stud bolt with 2 heavy hexagonal nuts, Full Length Threaded, ISO 261/ISO 4033, B637 UNS N07718, -, Design temperature at -196 degC | 1
6413 | C3BCN6KC | BTS280N002010001 | M24 - x 200 MM Stud bolt with 2 heavy hexagonal nuts, Full Length Threaded, ISO 261/ISO 4033, B637 UNS N07718, -, Design temperature at -196 degC | 1
6414 | C3BCN6KE | BTS280N002010001 | M24 - x 210 MM Stud bolt with 2 heavy hexagonal nuts, Full Length Threaded, ISO 261/ISO 4033, B637 UNS N07718, -, Design temperature at -196 degC | 1
6415 | C3BCN6KF | BTS280N002010001 | M24 - x 215 MM Stud bolt with 2 heavy hexagonal nuts, Full Length Threaded, ISO 261/ISO 4033, B637 UNS N07718, -, Design temperature at -196 degC | 1
6416 | C3BCN6KG | BTS280N002010001 | M24 - x 220 MM Stud bolt with 2 heavy hexagonal nuts, Full Length Threaded, ISO 261/ISO 4033, B637 UNS N07718, -, Design temperature at -196 degC | 1
6417 | C3BCN6N1 | BTS280N002010001 | M27 - x 190 MM Stud bolt with 2 heavy hexagonal nuts, Full Length Threaded, ISO 261/ISO 4033, B637 UNS N07718, -, Design temperature at -196 degC | 1
6418 | C3BCN6NB | BTS280N002010001 | M27 - x 240 MM Stud bolt with 2 heavy hexagonal nuts, Full Length Threaded, ISO 261/ISO 4033, B637 UNS N07718, -, Design temperature at -196 degC | 1
6419 | C3BCN6RD | BTS280N002010001 | M30 - x 190 MM Stud bolt with 2 heavy hexagonal nuts, Full Length Threaded, ISO 261/ISO 4033, B637 UNS N07718, -, Design temperature at -196 degC | 1
6420 | C3BCN6RE | BTS280N002010001 | M30 - x 200 MM Stud bolt with 2 heavy hexagonal nuts, Full Length Threaded, ISO 261/ISO 4033, B637 UNS N07718, -, Design temperature at -196 degC | 1
6421 | C3BCN6RF | BTS280N002010001 | M30 - x 210 MM Stud bolt with 2 heavy hexagonal nuts, Full Length Threaded, ISO 261/ISO 4033, B637 UNS N07718, -, Design temperature at -196 degC | 1
6422 | C3BCN6RG | BTS280N002010001 | M30 - x 220 MM Stud bolt with 2 heavy hexagonal nuts, Full Length Threaded, ISO 261/ISO 4033, B637 UNS N07718, -, Design temperature at -196 degC | 1
6423 | C3BCN6RM | BTS280N002010001 | M30 - x 270 MM Stud bolt with 2 heavy hexagonal nuts, Full Length Threaded, ISO 261/ISO 4033, B637 UNS N07718, -, Design temperature at -196 degC | 1
6424 | C3BCN6SV | BTS280N002010001 | M33 - x 240 MM Stud bolt with 2 heavy hexagonal nuts, Full Length Threaded, ISO 261/ISO 4033, B637 UNS N07718, -, Design temperature at -196 degC | 1
6425 | C3BCN6T2 | BTS280N002010001 | M33 - x 310 MM Stud bolt with 2 heavy hexagonal nuts, Full Length Threaded, ISO 261/ISO 4033, B637 UNS N07718, -, Design temperature at -196 degC | 1
6426 | C3BCN6U1 | BTS280N002010001 | M36 - x 250 MM Stud bolt with 2 heavy hexagonal nuts, Full Length Threaded, ISO 261/ISO 4033, B637 UNS N07718, -, Design temperature at -196 degC | 1
6427 | C3BCN6U8 | BTS280N002010001 | M36 - x 320 MM Stud bolt with 2 heavy hexagonal nuts, Full Length Threaded, ISO 261/ISO 4033, B637 UNS N07718, -, Design temperature at -196 degC | 1
6428 | C3BCN6UA | BTS280N002010001 | M36 - x 340 MM Stud bolt with 2 heavy hexagonal nuts, Full Length Threaded, ISO 261/ISO 4033, B637 UNS N07718, -, Design temperature at -196 degC | 1
6429 | C3BCN6VC | BTS280N002010001 | M39 - x 300 MM Stud bolt with 2 heavy hexagonal nuts, Full Length Threaded, ISO 261/ISO 4033, B637 UNS N07718, -, Design temperature at -196 degC | 1
6430 | C3BCN6VD | BTS280N002010001 | M39 - x 310 MM Stud bolt with 2 heavy hexagonal nuts, Full Length Threaded, ISO 261/ISO 4033, B637 UNS N07718, -, Design temperature at -196 degC | 1
6431 | C3BCN6VF | BTS280N002010001 | M39 - x 330 MM Stud bolt with 2 heavy hexagonal nuts, Full Length Threaded, ISO 261/ISO 4033, B637 UNS N07718, -, Design temperature at -196 degC | 1
6432 | C3BCN6VK | BTS280N002010001 | M39 - x 370 MM Stud bolt with 2 heavy hexagonal nuts, Full Length Threaded, ISO 261/ISO 4033, B637 UNS N07718, -, Design temperature at -196 degC | 1
6433 | C3BCN6VM | BTS280N002010001 | M39 - x 390 MM Stud bolt with 2 heavy hexagonal nuts, Full Length Threaded, ISO 261/ISO 4033, B637 UNS N07718, -, Design temperature at -196 degC | 1
6434 | C3BCN6VN | BTS280N002010001 | M39 - x 400 MM Stud bolt with 2 heavy hexagonal nuts, Full Length Threaded, ISO 261/ISO 4033, B637 UNS N07718, -, Design temperature at -196 degC | 1
6435 | C3BL6WV7 | VGGI22S4040CLACA05HM09 | 3 IN Gate Valve Flanged Ends, -, API 600, Seat Leakage as per ISO 5208 Rate A, ASTM A351 Gr.CF8, 900 Lbs, RTJ Faces, Ends as per ASME B16.5, -, Bolted Bonnet, B446 UNS N06625 Gr.1, -, Oct.l RJ AISI 304, Packing: Graphite, -, API Trim No 12, Renewable Seats, Seats: -, Flexible Wedge, -, Stem: OS & Y/RSNRO, -, HO, -, -, -, -, -, Low Fugitive Emission, H2S Peak, Design Temperature at -196 degC | 0
6436 | C3BL6WVZ | VCGA20S4040CLA02F613 | 6 IN Swing Check Valve Flanged Ends, -, API 594, ASTM A351 Gr.CF8, 900 Lbs, Installation: Horizontal or Vertical, RTJ Faces, Ends as per ASME B16.5, -, Bolted Cover, B446 UNS N06625 Gr.1, -, Oct.l RJ AISI 304, -, Renewable Seats, Seats: -, API Trim No 12, -, -, -, -, -, H2S Peak, Design Temperature at -196 degC | 0
6437 | C3BL6WW0 | VCGA20S4040CLB02F613 | 2 IN Swing Check Valve Flanged Ends, -, API 594, ASTM A351 Gr.CF8, 1500 Lbs, Installation: Horizontal or Vertical, RTJ Faces, Ends as per ASME B16.5, -, Bolted Cover, B446 UNS N06625 Gr.1, -, Oct.l RJ AISI 304, -, Renewable Seats, Seats: -, API Trim No 12, -, -, -, -, -, H2S Peak, Design Temperature at -196 degC | 0
6438 | C3BLFP75 | VGGA22S40430LA5D053U06 | 2 IN x S-40S Gate Valve BW Ends, Long Pattern, -, API 600, Seat Leakage as per ISO 5208 Rate A, ASTM A351 Gr.CF8, 900 Lbs, BW Ends, Ends as per ASME B16.25, Bolted Bonnet, B446 UNS N06625 Gr.1, -, Oct.l RJ AISI 304, Packing: Graphite, -, API Trim No 12, Renewable Seats, Seats: -, Flexible Wedge, -, Stem: OS & Y/RSNRO, -, HO, -, -, -, -, -, Low Fugitive Emission, H2S Peak, Design Temperature at -52 degC | 0
6439 | C3BLFP77 | VGGA22S40430LA5D053U06 | 3 IN x S-40S Gate Valve BW Ends, Long Pattern, -, API 600, Seat Leakage as per ISO 5208 Rate A, ASTM A351 Gr.CF8, 900 Lbs, BW Ends, Ends as per ASME B16.25, Bolted Bonnet, B446 UNS N06625 Gr.1, -, Oct.l RJ AISI 304, Packing: Graphite, -, API Trim No 12, Renewable Seats, Seats: -, Flexible Wedge, -, Stem: OS & Y/RSNRO, -, HO, -, -, -, -, -, Low Fugitive Emission, H2S Peak, Design Temperature at -52 degC | 0
6440 | C3BLFPJG | VGGA24S5C430LB5C053U06 | .75 IN x S-40S Gate Valve BW Ends, Long Pattern, -, API 602, Seat Leakage as per ISO 5208 Rate A, ASTM A182 Gr.F304/304L, 1500 Lbs, BW Ends, Ends as per ASME B16.25, Bolted Bonnet, B446 UNS N06625 Gr.1, -, Oct.l RJ AISI 304, Packing: Graphite, -, API Trim No 12, Integral Seats, Seats: -, Solid Wedge, -, Stem: OS & Y/RSNRO, -, HO, -, -, -, -, -, Low Fugitive Emission, H2S Peak, Design Temperature at -52 degC | 0
6441 | C3BLFPJM | VGGA24S5C430LB5C053U06 | 1 IN x S-40S Gate Valve BW Ends, Long Pattern, -, API 602, Seat Leakage as per ISO 5208 Rate A, ASTM A182 Gr.F304/304L, 1500 Lbs, BW Ends, Ends as per ASME B16.25, Bolted Bonnet, B446 UNS N06625 Gr.1, -, Oct.l RJ AISI 304, Packing: Graphite, -, API Trim No 12, Integral Seats, Seats: -, Solid Wedge, -, Stem: OS & Y/RSNRO, -, HO, -, -, -, -, -, Low Fugitive Emission, H2S Peak, Design Temperature at -52 degC | 0
6442 | C3BLFPNY | VCGA20S4040CLB02F606 | 2 IN Swing Check Valve Flanged Ends, -, API 594, ASTM A351 Gr.CF8, 1500 Lbs, Installation: Horizontal or Vertical, RTJ Faces, Ends as per ASME B16.5, -, Bolted Cover, B446 UNS N06625 Gr.1, -, Oct.l RJ AISI 304, -, Renewable Seats, Seats: -, API Trim No 12, -, -, -, -, -, H2S Peak, Design Temperature at -52 degC | 0
6443 | C3BLFPP1 | VCGA20S4040CLA02F606 | 3 IN Swing Check Valve Flanged Ends, -, API 594, ASTM A351 Gr.CF8, 900 Lbs, Installation: Horizontal or Vertical, RTJ Faces, Ends as per ASME B16.5, -, Bolted Cover, B446 UNS N06625 Gr.1, -, Oct.l RJ AISI 304, -, Renewable Seats, Seats: -, API Trim No 12, -, -, -, -, -, H2S Peak, Design Temperature at -52 degC | 0
6444 | C3BLFR1Z | VGGI22S4040CLACA05HM06 | 3 IN Gate Valve Flanged Ends, -, API 600, Seat Leakage as per ISO 5208 Rate A, ASTM A351 Gr.CF8, 900 Lbs, RTJ Faces, Ends as per ASME B16.5, -, Bolted Bonnet, B446 UNS N06625 Gr.1, -, Oct.l RJ AISI 304, Packing: Graphite, -, API Trim No 12, Renewable Seats, Seats: -, Flexible Wedge, -, Stem: OS & Y/RSNRO, -, HO, -, -, -, -, -, Low Fugitive Emission, H2S Peak, Design Temperature at -52 degC | 0
6445 | C3BLFR27 | VGGI22S4040CLBCA05HM06 | 2 IN Gate Valve Flanged Ends, -, API 600, Seat Leakage as per ISO 5208 Rate A, ASTM A351 Gr.CF8, 1500 Lbs, RTJ Faces, Ends as per ASME B16.5, -, Bolted Bonnet, B446 UNS N06625 Gr.1, -, Oct.l RJ AISI 304, Packing: Graphite, -, API Trim No 12, Renewable Seats, Seats: -, Flexible Wedge, -, Stem: OS & Y/RSNRO, -, HO, -, -, -, -, -, Low Fugitive Emission, H2S Peak, Design Temperature at -52 degC | 0
6446 | C3BLFR29 | VGGI24S5C40CLBC905HM06 | .75 IN Gate Valve Flanged Ends, -, API 602, Seat Leakage as per ISO 5208 Rate A, ASTM A182 Gr.F304/304L, 1500 Lbs, RTJ Faces, Ends as per ASME B16.5, -, Bolted Bonnet, B446 UNS N06625 Gr.1, -, Oct.l RJ AISI 304, Packing: Graphite, -, API Trim No 12, Integral Seats, Seats: -, Solid Wedge, -, Stem: OS & Y/RSNRO, -, HO, -, -, -, -, -, Low Fugitive Emission, H2S Peak, Design Temperature at -52 degC | 0
6447 | C3BLFR2A | VGGI24S5C40CLBC905HM06 | 1 IN Gate Valve Flanged Ends, -, API 602, Seat Leakage as per ISO 5208 Rate A, ASTM A182 Gr.F304/304L, 1500 Lbs, RTJ Faces, Ends as per ASME B16.5, -, Bolted Bonnet, B446 UNS N06625 Gr.1, -, Oct.l RJ AISI 304, Packing: Graphite, -, API Trim No 12, Integral Seats, Seats: -, Solid Wedge, -, Stem: OS & Y/RSNRO, -, HO, -, -, -, -, -, Low Fugitive Emission, H2S Peak, Design Temperature at -52 degC | 0
6448 | C3BLFR2F | VCLA23S5C40CLB01F606 | 1 IN Lift Check Valve Flanged Ends, -, API 602, ASTM A182 Gr.F304/304L, 1500 Lbs, Installation: Horizontal or Vertical, RTJ Faces, Ends as per ASME B16.5, -, Bolted Cover, B446 UNS N06625 Gr.1, -, Oct.l RJ AISI 304, Piston Type Obturator, -, Spring: UNS N07750, -, Seats: -, API Trim No 12, -, -, -, -, -, H2S Peak, Design Temperature at -52 degC | 0
6449 | C3BLFR2L | VLGI21S5C40CLBAJ05DH06 | 1 IN Globe Valve Flanged Ends, -, API 602, Seat Leakage as per ISO 5208 Rate A, ASTM A182 Gr.F304/304L, 1500 Lbs, RTJ Faces, Ends as per ASME B16.5, -, Bolted Bonnet, B446 UNS N06625 Gr.1, -, Oct.l RJ AISI 304, Packing: Graphite, -, API Trim No 12, Integral Seats, Seats: -, Swivel Plug Disc, -, Stem: OS & Y/RSRO, -, HO, -, -, -, -, -, Low Fugitive Emission, H2S Peak, Design Temperature at -52 degC | 0
6450 | C3BLFR2P | VLGI25S4040CLAAK05DH06 | 3 IN Globe Valve Flanged Ends, -, API 623, Seat Leakage as per ISO 5208 Rate A, ASTM A351 Gr.CF8, 900 Lbs, RTJ Faces, Ends as per ASME B16.5, -, Bolted Bonnet, B446 UNS N06625 Gr.1, -, Oct.l RJ AISI 304, Packing: Graphite, -, API Trim No 12, Renewable Seats, Seats: -, Swivel Plug Disc, -, Stem: OS & Y/RSRO, -, HO, -, -, -, -, -, Low Fugitive Emission, H2S Peak, Design Temperature at -52 degC | 0
6451 | C3BLFR2R | VLGI25S4040CLBAK05DH06 | 2 IN Globe Valve Flanged Ends, -, API 623, Seat Leakage as per ISO 5208 Rate A, ASTM A351 Gr.CF8, 1500 Lbs, RTJ Faces, Ends as per ASME B16.5, -, Bolted Bonnet, B446 UNS N06625 Gr.1, -, Oct.l RJ AISI 304, Packing: Graphite, -, API Trim No 12, Renewable Seats, Seats: -, Swivel Plug Disc, -, Stem: OS & Y/RSRO, -, HO, -, -, -, -, -, Low Fugitive Emission, H2S Peak, Design Temperature at -52 degC | 0
6452 | C3BLFR2U | VCGA20S4040CLA02F606 | 10 IN Swing Check Valve Flanged Ends, -, API 594, ASTM A351 Gr.CF8, 900 Lbs, Installation: Horizontal or Vertical, RTJ Faces, Ends as per ASME B16.5, -, Bolted Cover, B446 UNS N06625 Gr.1, -, Oct.l RJ AISI 304, -, Renewable Seats, Seats: -, API Trim No 12, -, -, -, -, -, H2S Peak, Design Temperature at -52 degC | 0
6453 | C3BLFR2W | VCGA20S4040CLA02F606 | 8 IN Swing Check Valve Flanged Ends, -, API 594, ASTM A351 Gr.CF8, 900 Lbs, Installation: Horizontal or Vertical, RTJ Faces, Ends as per ASME B16.5, -, Bolted Cover, B446 UNS N06625 Gr.1, -, Oct.l RJ AISI 304, -, Renewable Seats, Seats: -, API Trim No 12, -, -, -, -, -, H2S Peak, Design Temperature at -52 degC | 0
6454 | C3BLJ2FR | VLGA25S40430LA56052W06 | 2 IN x S-40S Globe Valve BW Ends, Long Pattern, -, API 623, Seat Leakage as per ISO 5208 Rate A, ASTM A351 Gr.CF8, 900 Lbs, BW Ends, Ends as per ASME B16.25, Bolted Bonnet, B446 UNS N06625 Gr.1, -, Oct.l RJ AISI 304, Packing: Graphite, -, API Trim No 12, Renewable Seats, Seats: -, Swivel Plug Disc, -, Stem: OS & Y/RSRO, -, HO, -, -, -, -, -, Low Fugitive Emission, H2S Peak, Design Temperature at -52 degC | 0
6455 | C3BLJ2FS | VLGA25S40430LA56052W06 | 3 IN x S-40S Globe Valve BW Ends, Long Pattern, -, API 623, Seat Leakage as per ISO 5208 Rate A, ASTM A351 Gr.CF8, 900 Lbs, BW Ends, Ends as per ASME B16.25, Bolted Bonnet, B446 UNS N06625 Gr.1, -, Oct.l RJ AISI 304, Packing: Graphite, -, API Trim No 12, Renewable Seats, Seats: -, Swivel Plug Disc, -, Stem: OS & Y/RSRO, -, HO, -, -, -, -, -, Low Fugitive Emission, H2S Peak, Design Temperature at -52 degC | 0
6456 | C3BZBY2S | VGKHIAL4040AL1F905F104 | 2 IN Knife Gate Valve Flanged Ends, -, MSS SP-135 where applicable + ASME B16.34, Seat Leakage as per ISO 5208 Rate A, ASTM A352 Gr.LCC, 150 Lbs, RF, Ends as per ASME B16.5, -, Bolted Bonnet, A320 Gr.L7/A194 Gr.7 + S3, -, SPW AISI 304/Graphite, Packing: Graphite, -, ASTM A182 Gr.F316 Hardfaced Trim, Renewable Seats, Seats: -, Slab Gate, -, Stem: OS & Y/RSNRO, -, HO, -, -, -, -, -, Design Temperature at -52 degC | 0
6457 | C3BZBY2V | VGKHIAL4040AL1F905F104 | 6 IN Knife Gate Valve Flanged Ends, -, MSS SP-135 where applicable + ASME B16.34, Seat Leakage as per ISO 5208 Rate A, ASTM A352 Gr.LCC, 150 Lbs, RF, Ends as per ASME B16.5, -, Bolted Bonnet, A320 Gr.L7/A194 Gr.7 + S3, -, SPW AISI 304/Graphite, Packing: Graphite, -, ASTM A182 Gr.F316 Hardfaced Trim, Renewable Seats, Seats: -, Slab Gate, -, Stem: OS & Y/RSNRO, -, HO, -, -, -, -, -, Design Temperature at -52 degC | 0
6458 | C3C8B3LW | VYAC22L40401LA5J045T04 | 40 IN Butterfly Valve Flanged Ends, Short Pattern, API 609 Cat.B where applicable, Seat Leakage as per ISO 5208 Rate A, ASTM A352 Gr.LCC, 900 Lbs, Compact Flange Faces, Ends as per ISO 27509, -, Eccentric Disc - Triple Offset Type, ASTM A352 Gr.LCC Disc, ASTM A182 Gr.F316 Shaft, -, Packing: Graphite, -, -, Seats: Hardfaced, -, Fire Safe as per Std from JSS or Datasheet, GO, -, -, -, Design Temperature at -52 degC | 0
6459 | C3C8B49V | VCDA21L40401LA0DEV03 | 40 IN Dual Plate Check Valve Flanged Ends, -, API 594 where applicable, ASTM A352 Gr.LCC, 900 Lbs, Installation: Horizontal or Vertical, Compact Flange Faces, Ends as per ISO 27509, -, -, -, -, -, -, Spring: UNS N07750, -, Seats: -, API Trim No 12, Hinge Pin: AISI 316, -, -, -, -, Design Temperature at -52 degC | 0
6460 | C3C8HD2V | MMSDMML5C530L1010T2H05 | 4 IN x S-40 Strainer T type BW Ends, Mnf Std, ASTM A420 Gr.WPL6, 150 Lbs, BW Ends, as per ASME B16.25, Bolted Cover, A320 Gr.L7/A194 Gr.7 + S3, -, SPW AISI 304/Graphite, AISI 316L Screen, Mesh: 2.8 mm, -, -, -, Temporary screen: Mesh 40 for commissioning, Design temperature at -52 degC; delta Pcollapse max=3.5Bar | 0
6461 | C3C8M2DX | MMSDMML5C530LA010T1R05 | 4 IN x S-120 Strainer T type BW Ends, Mnf Std, ASTM A420 Gr.WPL6, 900 Lbs, BW Ends, as per ASME B16.25, Bolted Cover, A320 Gr.L7/A194 Gr.7 + S3, -, Oct. RJ Soft Iron, AISI 316L Screen, Mesh: 2.8 mm, -, -, -, Temporary screen: Mesh 40 for commissioning, Design temperature at -52 degC; delta Pcollapse max=3.5Bar | 0
6462 | C3C8RH6L | PPPPU8LU0A30030006 | 56 IN x 36MM EFW + 100% RT, Pipes, GOST 31447 and Prj Std, GOST 19281 Steel Gr.10G2FBU Strength Class K60 as per Project Specification, BE, Fabrication as per GOST 31447 and Project Specification, Design Temperature at minus 52°C -, -, | 0
6463 | C3C8S6C6 | DBREP0LT0730030003 | 56 IN x 36MM / 48 IN x 31MM Eccentric reducer, Welded + 100% RT, Prj Std, GOST 19281 Steel Gr.10G2FBU Strength Class K60 as per Project Specification, BW Ends, -, Fabrication as per Project Specification, Design Temperature at minus 52°C | 0
6464 | C3C8S76M | DBTRP0LT0730030003 | 56 IN x 36MM / 32 IN x 22MM Reducing tee, Welded + 100% RT, Prj Std, GOST 19281 Steel Gr.10G2FBU Strength Class K60 as per Project Specification, BW Ends, -, Fabrication as per Project Specification, Design Temperature at minus 52°C | 0
6465 | C3C8SB30 | DBE9P0LT0730030003 | 56 IN x 36MM 90 Degree elbow Long Radius (R=1.5D), Welded + 100% RT, Prj Std, GOST 19281 Steel Gr.10G2FBU Strength Class K60 as per Project Specification, BW Ends, -, Fabrication as per Project Specification, Design Temperature at minus 52°C | 0
6466 | C3CM980J | FGCF81L5C10KLA0001 | 40 IN x 38.1MM Compact Weldneck Flange, ISO 27509, ASTM A350 Gr.LF2 Cl.1, 900 Lbs, Compact Flange Face/BW End, -, -, Design temperature at -52 degC | 0
6467 | C3DALP9Y | 162107AHJ15 | TERMINATION KITS , LOW VOLTAGE , HEAT SHRINKABLE STRAIGHT JOINT , 120 Sq.mm | 0
6468 | C3DALP9Z | 162107AHJ16 | TERMINATION KITS , LOW VOLTAGE , HEAT SHRINKABLE STRAIGHT JOINT , 150 Sq.mm | 0
6469 | C3DALPA0 | 162107AHJ17 | TERMINATION KITS , LOW VOLTAGE , HEAT SHRINKABLE STRAIGHT JOINT , 185 Sq.mm | 0
6470 | C3DALPA1 | 162107AHJ18 | TERMINATION KITS , LOW VOLTAGE , HEAT SHRINKABLE STRAIGHT JOINT , 240 Sq.mm | 0
6471 | C3DALPB0 | 162107CHJ19 | TERMINATION KITS , 12 kV , HEAT SHRINKABLE STRAIGHT JOINT , 300 Sq.mm | 0
6472 | C3DALPB5 | 162107CSI12 | TERMINATION KITS , 12 kV , HEAT SHRINKABLE TERMINATION KIT INDOOR TYPE , 50 Sq.mm | 0
6473 | C3DALPB6 | 162107CSI13 | TERMINATION KITS , 12 kV , HEAT SHRINKABLE TERMINATION KIT INDOOR TYPE , 70 Sq.mm | 0
6474 | C3DALPB7 | 162107CSI15 | TERMINATION KITS , 12 kV , HEAT SHRINKABLE TERMINATION KIT INDOOR TYPE , 120 Sq.mm | 0
6475 | C3DALPB8 | 162107CSI17 | TERMINATION KITS , 12 kV , HEAT SHRINKABLE TERMINATION KIT INDOOR TYPE , 185 Sq.mm | 0
6476 | C3DALPB9 | 162107CSI18 | TERMINATION KITS , 12 kV , HEAT SHRINKABLE TERMINATION KIT INDOOR TYPE , 240 Sq.mm | 0
6477 | C3DALPBA | 162107CSI19 | TERMINATION KITS , 12 kV , HEAT SHRINKABLE TERMINATION KIT INDOOR TYPE , 300 Sq.mm | 0
6478 | C3DALPBB | 162107CSI20 | TERMINATION KITS , 12 kV , HEAT SHRINKABLE TERMINATION KIT INDOOR TYPE , 400 Sq.mm | 0
6479 | C3DALPBC | 162107CSI21 | TERMINATION KITS , 12 kV , HEAT SHRINKABLE TERMINATION KIT INDOOR TYPE , 500 Sq.mm | 0
6480 | C3DALPBD | 162107CSI22 | TERMINATION KITS , 12 kV , HEAT SHRINKABLE TERMINATION KIT INDOOR TYPE , 630 Sq.mm | 0
6481 | C3DALPBK | 162107CSO19 | TERMINATION KITS , 12 kV , HEAT SHRINKABLE TERMINATION KIT OUTDOOR TYPE , 300 Sq.mm | 0
6482 | C3DAW1NW | FGLJ25S5CU02L50001 | 2 IN Lap joint Flange, ASME B16.5, ASTM A182 Gr.F44, 300 Lbs, FF, -, -, Design temperature at -52 degC | 0
6483 | C3DAW3TV | VGGI22S40S0AL1CC05F510 | 6 IN Gate Valve Flanged Ends, -, API 600, Seat Leakage as per ISO 5208 Rate A, ASTM A351 Gr.CK3MCuN, 150 Lbs, RF, Ends as per ASME B16.5, -, Bolted Bonnet, A193 Gr.B8MLCuN Cl.2 + S2/A194 Gr.8MLCuN, -, SPW UNS S31254/PTFE, Packing: PTFE, -, UNS S31254 Hardfaced, Renewable Seats, Seats: -, Flexible Wedge, -, Stem: OS & Y/RSNRO, -, HO, -, -, -, -, -, Design Temperature at -52 degC, Fire-Water System | 0
6484 | C3DCKXAD | VYAC23S40S0AL187045B10 | 10 IN Butterfly Valve Flanged Ends, Short Pattern, API 609 Cat.B, Seat Leakage as per ISO 5208 Rate A, ASTM A351 Gr.CK3MCuN, 150 Lbs, RF, Ends as per ASME B16.5, -, Eccentric Disc - Triple Offset Type, ASTM A351 Gr.CK3MCuN Disc, ASTM A182 Gr.F44 Shaft, -, Packing: RPTFE, -, Integral Seats, Seats: -, -, -, GO, -, -, -, Design Temperature at -52 degC, Fire-Water System | 0
6485 | C3DCKXAE | VYAC23S40S0AL187045B10 | 12 IN Butterfly Valve Flanged Ends, Short Pattern, API 609 Cat.B, Seat Leakage as per ISO 5208 Rate A, ASTM A351 Gr.CK3MCuN, 150 Lbs, RF, Ends as per ASME B16.5, -, Eccentric Disc - Triple Offset Type, ASTM A351 Gr.CK3MCuN Disc, ASTM A182 Gr.F44 Shaft, -, Packing: RPTFE, -, Integral Seats, Seats: -, -, -, GO, -, -, -, Design Temperature at -52 degC, Fire-Water System | 0
6486 | C3DCKXAF | VYAC23S40S0AL187045B10 | 14 IN Butterfly Valve Flanged Ends, Short Pattern, API 609 Cat.B, Seat Leakage as per ISO 5208 Rate A, ASTM A351 Gr.CK3MCuN, 150 Lbs, RF, Ends as per ASME B16.5, -, Eccentric Disc - Triple Offset Type, ASTM A351 Gr.CK3MCuN Disc, ASTM A182 Gr.F44 Shaft, -, Packing: RPTFE, -, Integral Seats, Seats: -, -, -, GO, -, -, -, Design Temperature at -52 degC, Fire-Water System | 0
6487 | C3DCKXAG | VYAC23S40S0AL187045B10 | 16 IN Butterfly Valve Flanged Ends, Short Pattern, API 609 Cat.B, Seat Leakage as per ISO 5208 Rate A, ASTM A351 Gr.CK3MCuN, 150 Lbs, RF, Ends as per ASME B16.5, -, Eccentric Disc - Triple Offset Type, ASTM A351 Gr.CK3MCuN Disc, ASTM A182 Gr.F44 Shaft, -, Packing: RPTFE, -, Integral Seats, Seats: -, -, -, GO, -, -, -, Design Temperature at -52 degC, Fire-Water System | 0
6488 | C3DCKXAH | VYAC23S40S0AL187045B10 | 18 IN Butterfly Valve Flanged Ends, Short Pattern, API 609 Cat.B, Seat Leakage as per ISO 5208 Rate A, ASTM A351 Gr.CK3MCuN, 150 Lbs, RF, Ends as per ASME B16.5, -, Eccentric Disc - Triple Offset Type, ASTM A351 Gr.CK3MCuN Disc, ASTM A182 Gr.F44 Shaft, -, Packing: RPTFE, -, Integral Seats, Seats: -, -, -, GO, -, -, -, Design Temperature at -52 degC, Fire-Water System | 0
6489 | C3DCKXAJ | VYAC23S40S0AL187045B10 | 20 IN Butterfly Valve Flanged Ends, Short Pattern, API 609 Cat.B, Seat Leakage as per ISO 5208 Rate A, ASTM A351 Gr.CK3MCuN, 150 Lbs, RF, Ends as per ASME B16.5, -, Eccentric Disc - Triple Offset Type, ASTM A351 Gr.CK3MCuN Disc, ASTM A182 Gr.F44 Shaft, -, Packing: RPTFE, -, Integral Seats, Seats: -, -, -, GO, -, -, -, Design Temperature at -52 degC, Fire-Water System | 0
6490 | C3DCL3HL | VBAR29L40430LA4G042V07 | 6 IN x S-120 Ball Valve with 2 Pup-pieces, Reduced Bore, Long Pattern, Trunnion Ball, API 6D + ASME B16.34, Seat Leakage as per ISO 5208 Rate A, ASTM A352 Gr.LCC, 900 Lbs, BW Ends w/ 2 BE Pup-Pieces, Ends as per ASME B16.25, AISI 316 Ball, AISI 316 Stem, Top entry, Bolted Connection, A320 Gr.L7/A194 Gr.7 + S3, -, Primary PTFE Lip Seal/Secondary Graphite, Stem Seal: Graphite, -, Seat Rings: AISI 316, Seat Inserts: PEEK, -, Fire Safe as per Std from JSS or Datasheet, GO, -, -, -, -, Body Cavity Pressure Relief System, Low Fugitive Emission, Design Temperature at -52 degC | 0
6491 | C3DD1WA5 | GKSW21I01U0OL101082T01 | .5 IN Spiral Wound Gasket , Low Stress, ASME B16.20, UNS S31254/PTFE, RF as per ASME B16.5, 150 Lbs, Thk=4.5mm, Inner UNS S31254/Outer CS, Design temperature at -52 degC | 0
6492 | C3DD1WA6 | GKSW21I01U0OL101082T01 | .75 IN Spiral Wound Gasket , Low Stress, ASME B16.20, UNS S31254/PTFE, RF as per ASME B16.5, 150 Lbs, Thk=4.5mm, Inner UNS S31254/Outer CS, Design temperature at -52 degC | 0
6493 | C3DD1WA7 | GKSW21I01U0OL101082T01 | 1 IN Spiral Wound Gasket , Low Stress, ASME B16.20, UNS S31254/PTFE, RF as per ASME B16.5, 150 Lbs, Thk=4.5mm, Inner UNS S31254/Outer CS, Design temperature at -52 degC | 0
6494 | C3DD1WAA | GKSW21I01U0OL101082T01 | 10 IN Spiral Wound Gasket , Low Stress, ASME B16.20, UNS S31254/PTFE, RF as per ASME B16.5, 150 Lbs, Thk=4.5mm, Inner UNS S31254/Outer CS, Design temperature at -52 degC | 0
6495 | C3DD1WAB | GKSW21I01U0OL101082T01 | 12 IN Spiral Wound Gasket , Low Stress, ASME B16.20, UNS S31254/PTFE, RF as per ASME B16.5, 150 Lbs, Thk=4.5mm, Inner UNS S31254/Outer CS, Design temperature at -52 degC | 0
6496 | C3DD1WAD | GKSW21I01U0OL101082T01 | 16 IN Spiral Wound Gasket , Low Stress, ASME B16.20, UNS S31254/PTFE, RF as per ASME B16.5, 150 Lbs, Thk=4.5mm, Inner UNS S31254/Outer CS, Design temperature at -52 degC | 0
6497 | C3DD1WAF | GKSW21I01U0OL101082T01 | 2 IN Spiral Wound Gasket , Low Stress, ASME B16.20, UNS S31254/PTFE, RF as per ASME B16.5, 150 Lbs, Thk=4.5mm, Inner UNS S31254/Outer CS, Design temperature at -52 degC | 0
6498 | C3DD1WAH | GKSW21I01U0OL101082T01 | 20 IN Spiral Wound Gasket , Low Stress, ASME B16.20, UNS S31254/PTFE, RF as per ASME B16.5, 150 Lbs, Thk=4.5mm, Inner UNS S31254/Outer CS, Design temperature at -52 degC | 0
6499 | C3DD1WAL | GKSW21I01U0OL101082T01 | 3 IN Spiral Wound Gasket , Low Stress, ASME B16.20, UNS S31254/PTFE, RF as per ASME B16.5, 150 Lbs, Thk=4.5mm, Inner UNS S31254/Outer CS, Design temperature at -52 degC | 0
6500 | C3DD1WAN | GKSW21I01U0OL101082T01 | 4 IN Spiral Wound Gasket , Low Stress, ASME B16.20, UNS S31254/PTFE, RF as per ASME B16.5, 150 Lbs, Thk=4.5mm, Inner UNS S31254/Outer CS, Design temperature at -52 degC | 0
6501 | C3DD1WAR | GKSW21I01U0OL101082T01 | 6 IN Spiral Wound Gasket , Low Stress, ASME B16.20, UNS S31254/PTFE, RF as per ASME B16.5, 150 Lbs, Thk=4.5mm, Inner UNS S31254/Outer CS, Design temperature at -52 degC | 0
6502 | C3DD1WAS | GKSW21I01U0OL101082T01 | 8 IN Spiral Wound Gasket , Low Stress, ASME B16.20, UNS S31254/PTFE, RF as per ASME B16.5, 150 Lbs, Thk=4.5mm, Inner UNS S31254/Outer CS, Design temperature at -52 degC | 0
6503 | C3DD1WBA | GKSW21I01U0OL500082T01 | 2 IN Spiral Wound Gasket , -, ASME B16.20, UNS S31254/PTFE, RF as per ASME B16.5, 300 Lbs, Thk=4.5mm, Inner UNS S31254/Outer CS, Design temperature at -52 degC | 0
6504 | C3DD1WBF | GKSW21I01U0OL500082T01 | 3 IN Spiral Wound Gasket , -, ASME B16.20, UNS S31254/PTFE, RF as per ASME B16.5, 300 Lbs, Thk=4.5mm, Inner UNS S31254/Outer CS, Design temperature at -52 degC | 0
6505 | C3DD1WBK | GKSW21I01U0OL500082T01 | 6 IN Spiral Wound Gasket , -, ASME B16.20, UNS S31254/PTFE, RF as per ASME B16.5, 300 Lbs, Thk=4.5mm, Inner UNS S31254/Outer CS, Design temperature at -52 degC | 0
6506 | C3DES7E0 | BTS280X001010001 | M42 - x 290 MM Stud bolt with 2 heavy hexagonal nuts, Full Length Threaded, ISO 261/ISO 4033, A453 Gr.660 Cl.A, -, Design temperature at -196 degC | 1
6507 | C3DES7E1 | BTS280X001010001 | M42 - x 300 MM Stud bolt with 2 heavy hexagonal nuts, Full Length Threaded, ISO 261/ISO 4033, A453 Gr.660 Cl.A, -, Design temperature at -196 degC | 1
6508 | C3DES7E2 | BTS280X001010001 | M42 - x 310 MM Stud bolt with 2 heavy hexagonal nuts, Full Length Threaded, ISO 261/ISO 4033, A453 Gr.660 Cl.A, -, Design temperature at -196 degC | 1
6509 | C3DES7E3 | BTS280X001010001 | M42 - x 320 MM Stud bolt with 2 heavy hexagonal nuts, Full Length Threaded, ISO 261/ISO 4033, A453 Gr.660 Cl.A, -, Design temperature at -196 degC | 1
6510 | C3DES7E6 | BTS280X001010001 | M42 - x 360 MM Stud bolt with 2 heavy hexagonal nuts, Full Length Threaded, ISO 261/ISO 4033, A453 Gr.660 Cl.A, -, Design temperature at -196 degC | 1
6511 | C3DES7E7 | BTS280X001010001 | M42 - x 370 MM Stud bolt with 2 heavy hexagonal nuts, Full Length Threaded, ISO 261/ISO 4033, A453 Gr.660 Cl.A, -, Design temperature at -196 degC | 1
6512 | C3DES7E8 | BTS280X001010001 | M42 - x 380 MM Stud bolt with 2 heavy hexagonal nuts, Full Length Threaded, ISO 261/ISO 4033, A453 Gr.660 Cl.A, -, Design temperature at -196 degC | 1
6513 | C3DES7EB | BTS280X001010001 | M42 - x 410 MM Stud bolt with 2 heavy hexagonal nuts, Full Length Threaded, ISO 261/ISO 4033, A453 Gr.660 Cl.A, -, Design temperature at -196 degC | 1
6514 | C3DES7EC | BTS280X001010001 | M42 - x 420 MM Stud bolt with 2 heavy hexagonal nuts, Full Length Threaded, ISO 261/ISO 4033, A453 Gr.660 Cl.A, -, Design temperature at -196 degC | 1
6515 | C3DES7EE | BTS280X001010001 | M42 - x 440 MM Stud bolt with 2 heavy hexagonal nuts, Full Length Threaded, ISO 261/ISO 4033, A453 Gr.660 Cl.A, -, Design temperature at -196 degC | 1
6516 | C3DES7EF | BTS280X001010001 | M42 - x 460 MM Stud bolt with 2 heavy hexagonal nuts, Full Length Threaded, ISO 261/ISO 4033, A453 Gr.660 Cl.A, -, Design temperature at -196 degC | 1
6517 | C3DES7EY | BTS280X001010001 | M45 - x 320 MM Stud bolt with 2 heavy hexagonal nuts, Full Length Threaded, ISO 261/ISO 4033, A453 Gr.660 Cl.A, -, Design temperature at -196 degC | 1
6518 | C3DES7F4 | BTS280X001010001 | M45 - x 380 MM Stud bolt with 2 heavy hexagonal nuts, Full Length Threaded, ISO 261/ISO 4033, A453 Gr.660 Cl.A, -, Design temperature at -196 degC | 1
6519 | C3DES7F5 | BTS280X001010001 | M45 - x 390 MM Stud bolt with 2 heavy hexagonal nuts, Full Length Threaded, ISO 261/ISO 4033, A453 Gr.660 Cl.A, -, Design temperature at -196 degC | 1
6520 | C3DES7F7 | BTS280X001010001 | M45 - x 410 MM Stud bolt with 2 heavy hexagonal nuts, Full Length Threaded, ISO 261/ISO 4033, A453 Gr.660 Cl.A, -, Design temperature at -196 degC | 1
6521 | C3DES7FA | BTS280X001010001 | M45 - x 440 MM Stud bolt with 2 heavy hexagonal nuts, Full Length Threaded, ISO 261/ISO 4033, A453 Gr.660 Cl.A, -, Design temperature at -196 degC | 1
6522 | C3DES7FE | BTS280X001010001 | M45 - x 480 MM Stud bolt with 2 heavy hexagonal nuts, Full Length Threaded, ISO 261/ISO 4033, A453 Gr.660 Cl.A, -, Design temperature at -196 degC | 1
6523 | C3DES7FY | BTS280X001010001 | M48 - x 340 MM Stud bolt with 2 heavy hexagonal nuts, Full Length Threaded, ISO 261/ISO 4033, A453 Gr.660 Cl.A, -, Design temperature at -196 degC | 1
6524 | C3DES7FZ | BTS280X001010001 | M48 - x 350 MM Stud bolt with 2 heavy hexagonal nuts, Full Length Threaded, ISO 261/ISO 4033, A453 Gr.660 Cl.A, -, Design temperature at -196 degC | 1
6525 | C3DES7G0 | BTS280X001010001 | M48 - x 360 MM Stud bolt with 2 heavy hexagonal nuts, Full Length Threaded, ISO 261/ISO 4033, A453 Gr.660 Cl.A, -, Design temperature at -196 degC | 1
6526 | C3DES7G1 | BTS280X001010001 | M48 - x 370 MM Stud bolt with 2 heavy hexagonal nuts, Full Length Threaded, ISO 261/ISO 4033, A453 Gr.660 Cl.A, -, Design temperature at -196 degC | 1
6527 | C3DES7G3 | BTS280X001010001 | M48 - x 390 MM Stud bolt with 2 heavy hexagonal nuts, Full Length Threaded, ISO 261/ISO 4033, A453 Gr.660 Cl.A, -, Design temperature at -196 degC | 1
6528 | C3DES7G4 | BTS280X001010001 | M48 - x 400 MM Stud bolt with 2 heavy hexagonal nuts, Full Length Threaded, ISO 261/ISO 4033, A453 Gr.660 Cl.A, -, Design temperature at -196 degC | 1
6529 | C3DES7G5 | BTS280X001010001 | M48 - x 410 MM Stud bolt with 2 heavy hexagonal nuts, Full Length Threaded, ISO 261/ISO 4033, A453 Gr.660 Cl.A, -, Design temperature at -196 degC | 1
6530 | C3DES7G6 | BTS280X001010001 | M48 - x 420 MM Stud bolt with 2 heavy hexagonal nuts, Full Length Threaded, ISO 261/ISO 4033, A453 Gr.660 Cl.A, -, Design temperature at -196 degC | 1
6531 | C3DES7G7 | BTS280X001010001 | M48 - x 430 MM Stud bolt with 2 heavy hexagonal nuts, Full Length Threaded, ISO 261/ISO 4033, A453 Gr.660 Cl.A, -, Design temperature at -196 degC | 1
6532 | C3DES7G8 | BTS280X001010001 | M48 - x 440 MM Stud bolt with 2 heavy hexagonal nuts, Full Length Threaded, ISO 261/ISO 4033, A453 Gr.660 Cl.A, -, Design temperature at -196 degC | 1
6533 | C3DES7GB | BTS280X001010001 | M48 - x 470 MM Stud bolt with 2 heavy hexagonal nuts, Full Length Threaded, ISO 261/ISO 4033, A453 Gr.660 Cl.A, -, Design temperature at -196 degC | 1
6534 | C3DES7GD | BTS280X001010001 | M48 - x 490 MM Stud bolt with 2 heavy hexagonal nuts, Full Length Threaded, ISO 261/ISO 4033, A453 Gr.660 Cl.A, -, Design temperature at -196 degC | 1
6535 | C3DES7GE | BTS280X001010001 | M48 - x 500 MM Stud bolt with 2 heavy hexagonal nuts, Full Length Threaded, ISO 261/ISO 4033, A453 Gr.660 Cl.A, -, Design temperature at -196 degC | 1
6536 | C3DES7GF | BTS280X001010001 | M48 - x 510 MM Stud bolt with 2 heavy hexagonal nuts, Full Length Threaded, ISO 261/ISO 4033, A453 Gr.660 Cl.A, -, Design temperature at -196 degC | 1
6537 | C3DES7H6 | BTS280X001010001 | M52 - x 410 MM Stud bolt with 2 heavy hexagonal nuts, Full Length Threaded, ISO 261/ISO 4033, A453 Gr.660 Cl.A, -, Design temperature at -196 degC | 1
6538 | C3DES7H8 | BTS280X001010001 | M52 - x 430 MM Stud bolt with 2 heavy hexagonal nuts, Full Length Threaded, ISO 261/ISO 4033, A453 Gr.660 Cl.A, -, Design temperature at -196 degC | 1
6539 | C3DES7H9 | BTS280X001010001 | M52 - x 440 MM Stud bolt with 2 heavy hexagonal nuts, Full Length Threaded, ISO 261/ISO 4033, A453 Gr.660 Cl.A, -, Design temperature at -196 degC | 1
6540 | C3DES7HC | BTS280X001010001 | M52 - x 470 MM Stud bolt with 2 heavy hexagonal nuts, Full Length Threaded, ISO 261/ISO 4033, A453 Gr.660 Cl.A, -, Design temperature at -196 degC | 1
6541 | C3DES7HD | BTS280X001010001 | M52 - x 480 MM Stud bolt with 2 heavy hexagonal nuts, Full Length Threaded, ISO 261/ISO 4033, A453 Gr.660 Cl.A, -, Design temperature at -196 degC | 1
6542 | C3DES7HE | BTS280X001010001 | M52 - x 490 MM Stud bolt with 2 heavy hexagonal nuts, Full Length Threaded, ISO 261/ISO 4033, A453 Gr.660 Cl.A, -, Design temperature at -196 degC | 1
6543 | C3DES7HF | BTS280X001010001 | M52 - x 500 MM Stud bolt with 2 heavy hexagonal nuts, Full Length Threaded, ISO 261/ISO 4033, A453 Gr.660 Cl.A, -, Design temperature at -196 degC | 1
6544 | C3DES7JF | BTS280X001010001 | M56 - x 510 MM Stud bolt with 2 heavy hexagonal nuts, Full Length Threaded, ISO 261/ISO 4033, A453 Gr.660 Cl.A, -, Design temperature at -196 degC | 1
6545 | C3DES7JG | BTS280X001010001 | M56 - x 520 MM Stud bolt with 2 heavy hexagonal nuts, Full Length Threaded, ISO 261/ISO 4033, A453 Gr.660 Cl.A, -, Design temperature at -196 degC | 1
6546 | C3DES7JK | BTS280X001010001 | M56 - x 550 MM Stud bolt with 2 heavy hexagonal nuts, Full Length Threaded, ISO 261/ISO 4033, A453 Gr.660 Cl.A, -, Design temperature at -196 degC | 1
6547 | C3DES7JM | BTS280X001010001 | M56 - x 580 MM Stud bolt with 2 heavy hexagonal nuts, Full Length Threaded, ISO 261/ISO 4033, A453 Gr.660 Cl.A, -, Design temperature at -196 degC | 1
6548 | C3DES7L5 | BTS280X001010001 | M64 - x 540 MM Stud bolt with 2 heavy hexagonal nuts, Full Length Threaded, ISO 261/ISO 4033, A453 Gr.660 Cl.A, -, Design temperature at -196 degC | 1
6549 | C3DZZCRZ | VBAS20S40430L53Z072U10 | 3 IN x S-10S Ball Valve with 2 Pup-pieces, Full Bore, Long Pattern, Floating Ball, API 608, Seat Leakage as per ISO 5208 Rate A, ASTM A351 Gr.CF8, 300 Lbs, BW Ends w/ 2 BE Pup-Pieces, Ends as per ASME B16.25, AISI 316 Ball, AISI 316 Stem, Top entry, Bolted Connection, A193 Gr.B8 Cl.2 + S2/A194 Gr.8, -, Primary PTFE Lip Seal/Secondary Graphite, Stem Seal: Graphite, -, Seat Rings: RPTFE, Seat Inserts: -, -, Fire Safe as per Std from JSS or Datasheet, LO, -, -, -, -, Body Cavity Pressure Relief System, Low Fugitive Emission, Design Temperature at -196 degC | 0
6550 | C3E03NDX | VGDDB5S5C432L508050708 | 2 IN x S-10S / 2 IN x S-10S Double Gate Block & Needle Bleed Valve BW Ends, -, API 602 where applicable, Seat Leakage as per ISO 5208 Rate A, ASTM A182 Gr.F304/304L, 300 Lbs, BW End/RF, Ends as per ASME B16.25 and ASME B16.5, Bolted Bonnet, A193 Gr.B8 Cl.2 + S2/A194 Gr.8, -, SPW AISI 304/Graphite, Packing: Graphite, -, API Trim No 12, Integral Seats, Seats: -, Solid Wedge, -, Stem: OS & Y/RSNRO, -, HO, -, -, -, -, Pressure Relief hole in Wedge, Low Fugitive Emission, Design Temperature at -196 degC | 0
6551 | C3E040XZ | BTS280X001010001 | M76 - x 640 MM Stud bolt with 2 heavy hexagonal nuts, Full Length Threaded, ISO 261/ISO 4033, A453 Gr.660 Cl.A, -, Design temperature at -196 degC | 1
6552 | C3E040YN | BTS280X001010001 | M80 - x 660 MM Stud bolt with 2 heavy hexagonal nuts, Full Length Threaded, ISO 261/ISO 4033, A453 Gr.660 Cl.A, -, Design temperature at -196 degC | 1
6553 | C3E040YP | BTS280X001010001 | M80 - x 680 MM Stud bolt with 2 heavy hexagonal nuts, Full Length Threaded, ISO 261/ISO 4033, A453 Gr.660 Cl.A, -, Design temperature at -196 degC | 1
6554 | C3E040YR | BTS280X001010001 | M80 - x 700 MM Stud bolt with 2 heavy hexagonal nuts, Full Length Threaded, ISO 261/ISO 4033, A453 Gr.660 Cl.A, -, Design temperature at -196 degC | 1
6555 | C3E040YW | BTS280X001010001 | M80 - x 800 MM Stud bolt with 2 heavy hexagonal nuts, Full Length Threaded, ISO 261/ISO 4033, A453 Gr.660 Cl.A, -, Design temperature at -196 degC | 1
6556 | C3E040YZ | BTS280X001010001 | M80 - x 860 MM Stud bolt with 2 heavy hexagonal nuts, Full Length Threaded, ISO 261/ISO 4033, A453 Gr.660 Cl.A, -, Design temperature at -196 degC | 1
6557 | C3E62G05 | VGDEB5S5C402LB07050907 | 2 IN x 2 IN Double Gate Block & Needle Bleed Valve Flanged Ends, -, API 602 where applicable, Seat Leakage as per ISO 5208 Rate A, ASTM A182 Gr.F304/304L, 1500 Lbs, RTJ, Ends as per ASME B16.5, -, Bolted Bonnet, A193 Gr.B8 Cl.2 + S2/A194 Gr.8, -, Oct.l RJ AISI 304, Packing: Graphite, -, API Trim No 12, Integral Seats, Seats: -, Solid Wedge, -, Stem: OS & Y/RSNRO, -, HO, -, -, -, -, -, Design temperature at -196 degC | 0
6558 | C3E9LGUA | MMF8P0LU000AP21001 | 1 IN Spectacle Blind Fig.8, Prj Std, GOST 5520 Steel Gr.09G2S, Between Flanges as per Type B, GOST 33259, -, PN 16, -, -, -, Design temperature at -52 degC | 0
6559 | C3E9LGUD | MMF8R0LU000AP21001 | 10 IN Spectacle Blind Fig.8, ATK 26-18-5, GOST 5520 Steel Gr.09G2S, Between Flanges as per Type B, GOST 33259, -, PN 16, -, -, -, Design temperature at -52 degC | 0
6560 | C3E9LGUF | MMF8R0LU000AP21001 | 14 IN Spectacle Blind Fig.8, ATK 26-18-5, GOST 5520 Steel Gr.09G2S, Between Flanges as per Type B, GOST 33259, -, PN 16, -, -, -, Design temperature at -52 degC | 0
6561 | C3E9LGUG | MMF8R0LU000AP21001 | 2 IN Spectacle Blind Fig.8, ATK 26-18-5, GOST 5520 Steel Gr.09G2S, Between Flanges as per Type B, GOST 33259, -, PN 16, -, -, -, Design temperature at -52 degC | 0
6562 | C3E9LGUH | MMF8R0LU000AP21001 | 3 IN Spectacle Blind Fig.8, ATK 26-18-5, GOST 5520 Steel Gr.09G2S, Between Flanges as per Type B, GOST 33259, -, PN 16, -, -, -, Design temperature at -52 degC | 0
6563 | C3E9LGUJ | MMF8R0LU000AP21001 | 4 IN Spectacle Blind Fig.8, ATK 26-18-5, GOST 5520 Steel Gr.09G2S, Between Flanges as per Type B, GOST 33259, -, PN 16, -, -, -, Design temperature at -52 degC | 0
6564 | C3E9LGUK | MMF8R0LU000AP21001 | 6 IN Spectacle Blind Fig.8, ATK 26-18-5, GOST 5520 Steel Gr.09G2S, Between Flanges as per Type B, GOST 33259, -, PN 16, -, -, -, Design temperature at -52 degC | 0
6565 | C3E9LGUL | MMF8R0LU000AP21001 | 8 IN Spectacle Blind Fig.8, ATK 26-18-5, GOST 5520 Steel Gr.09G2S, Between Flanges as per Type B, GOST 33259, -, PN 16, -, -, -, Design temperature at -52 degC | 0
6566 | C3E9LGUX | MMFPP0LU000AP21001 | 2 IN Paddle Blind, Prj Std, GOST 5520 Steel Gr.09G2S, Between Flanges as per Type B, GOST 33259, -, PN 16, -, -, -, Design temperature at -52 degC | 0
6567 | C3E9LGV1 | MMFPP0LU000AP21001 | 6 IN Paddle Blind, Prj Std, GOST 5520 Steel Gr.09G2S, Between Flanges as per Type B, GOST 33259, -, PN 16, -, -, -, Design temperature at -52 degC | 0
6568 | C3E9LGVC | MMFSP0LU000AP21001 | 2 IN Paddle Spacer, Prj Std, GOST 5520 Steel Gr.09G2S, Between Flanges as per Type B, GOST 33259, -, PN 16, -, -, -, Design temperature at -52 degC | 0
6569 | C3E9LGVG | MMFSP0LU000AP21001 | 6 IN Paddle Spacer, Prj Std, GOST 5520 Steel Gr.09G2S, Between Flanges as per Type B, GOST 33259, -, PN 16, -, -, -, Design temperature at -52 degC | 0
6570 | C3E9TZ59 | MMF8R0LU000AP22901 | 2 IN Spectacle Blind Fig.8, ATK 26-18-5, GOST 5520 Steel Gr.09G2S, Between Flanges as per Type B, GOST 33259, -, PN 16, -, -, CA: 6 mm, Design temperature at -52 degC | 0
6571 | C3E9U0TL | MMF8P0LU000AP31001 | 1 IN Spectacle Blind Fig.8, Prj Std, GOST 5520 Steel Gr.09G2S, Between Flanges as per Type B, GOST 33259, -, PN 25, -, -, -, Design temperature at -52 degC | 0
6572 | C3E9U1EC | MMF8R0LU000AP31001 | 3 IN Spectacle Blind Fig.8, ATK 26-18-5, GOST 5520 Steel Gr.09G2S, Between Flanges as per Type B, GOST 33259, -, PN 25, -, -, -, Design temperature at -52 degC | 0
6573 | C3E9U1EE | MMF8R0LU000AP31001 | 6 IN Spectacle Blind Fig.8, ATK 26-18-5, GOST 5520 Steel Gr.09G2S, Between Flanges as per Type B, GOST 33259, -, PN 25, -, -, -, Design temperature at -52 degC | 0
6574 | C3E9U1T3 | MMFPP0LU000AP31001 | 3 IN Paddle Blind, Prj Std, GOST 5520 Steel Gr.09G2S, Between Flanges as per Type B, GOST 33259, -, PN 25, -, -, -, Design temperature at -52 degC | 0
6575 | C3E9U2E3 | MMFSP0LU000AP31001 | 3 IN Paddle Spacer, Prj Std, GOST 5520 Steel Gr.09G2S, Between Flanges as per Type B, GOST 33259, -, PN 25, -, -, -, Design temperature at -52 degC | 0
6576 | C3E9U2EC | MMFPP0LU000AP31001 | 16 IN Paddle Blind, Prj Std, GOST 5520 Steel Gr.09G2S, Between Flanges as per Type B, GOST 33259, -, PN 25, -, -, -, Design temperature at -52 degC | 0
6577 | C3E9U2EF | MMFPP0LU000AP31001 | 20 IN Paddle Blind, Prj Std, GOST 5520 Steel Gr.09G2S, Between Flanges as per Type B, GOST 33259, -, PN 25, -, -, -, Design temperature at -52 degC | 0
6578 | C3E9U2EU | MMF8R0LU000AP31001 | 10 IN Spectacle Blind Fig.8, ATK 26-18-5, GOST 5520 Steel Gr.09G2S, Between Flanges as per Type B, GOST 33259, -, PN 25, -, -, -, Design temperature at -52 degC | 0
6579 | C3E9U2EV | MMF8R0LU000AP31001 | 8 IN Spectacle Blind Fig.8, ATK 26-18-5, GOST 5520 Steel Gr.09G2S, Between Flanges as per Type B, GOST 33259, -, PN 25, -, -, -, Design temperature at -52 degC | 0
6580 | C3E9UDUG | MMFSP0LU000AP31001 | 16 IN Paddle Spacer, Prj Std, GOST 5520 Steel Gr.09G2S, Between Flanges as per Type B, GOST 33259, -, PN 25, -, -, -, Design temperature at -52 degC | 0
6581 | C3E9UDUM | MMFSP0LU000AP31001 | 20 IN Paddle Spacer, Prj Std, GOST 5520 Steel Gr.09G2S, Between Flanges as per Type B, GOST 33259, -, PN 25, -, -, -, Design temperature at -52 degC | 0
6582 | C3E9WRJX | MMFPP0LU000BP51001 | 10 IN Paddle Blind, Prj Std, GOST 5520 Steel Gr.09G2S, Between Flanges as per Type J, GOST 33259, -, PN 63, -, -, -, Design temperature at -52 degC | 0
6583 | C3E9WRK5 | MMFPP0LU000BP51001 | 4 IN Paddle Blind, Prj Std, GOST 5520 Steel Gr.09G2S, Between Flanges as per Type J, GOST 33259, -, PN 63, -, -, -, Design temperature at -52 degC | 0
6584 | C3E9WRK8 | MMFPP0LU000BP51001 | 8 IN Paddle Blind, Prj Std, GOST 5520 Steel Gr.09G2S, Between Flanges as per Type J, GOST 33259, -, PN 63, -, -, -, Design temperature at -52 degC | 0
6585 | C3E9WRPU | MMF8R0LU000BP51001 | 2 IN Spectacle Blind Fig.8, ATK 26-18-5, GOST 5520 Steel Gr.09G2S, Between Flanges as per Type J, GOST 33259, -, PN 63, -, -, -, Design temperature at -52 degC | 0
6586 | C3E9WRPW | MMF8R0LU000BP51001 | 4 IN Spectacle Blind Fig.8, ATK 26-18-5, GOST 5520 Steel Gr.09G2S, Between Flanges as per Type J, GOST 33259, -, PN 63, -, -, -, Design temperature at -52 degC | 0
6587 | C3E9WRPX | MMF8R0LU000BP51001 | 6 IN Spectacle Blind Fig.8, ATK 26-18-5, GOST 5520 Steel Gr.09G2S, Between Flanges as per Type J, GOST 33259, -, PN 63, -, -, -, Design temperature at -52 degC | 0
6588 | C3E9WRPY | MMF8R0LU000BP51001 | 8 IN Spectacle Blind Fig.8, ATK 26-18-5, GOST 5520 Steel Gr.09G2S, Between Flanges as per Type J, GOST 33259, -, PN 63, -, -, -, Design temperature at -52 degC | 0
6589 | C3E9WS4H | MMFSP0LU000BP51001 | 10 IN Paddle Spacer, Prj Std, GOST 5520 Steel Gr.09G2S, Between Flanges as per Type J, GOST 33259, -, PN 63, -, -, -, Design temperature at -52 degC | 0
6590 | C3E9WS4S | MMFSP0LU000BP51001 | 4 IN Paddle Spacer, Prj Std, GOST 5520 Steel Gr.09G2S, Between Flanges as per Type J, GOST 33259, -, PN 63, -, -, -, Design temperature at -52 degC | 0
6591 | C3E9WS4V | MMFSP0LU000BP51001 | 8 IN Paddle Spacer, Prj Std, GOST 5520 Steel Gr.09G2S, Between Flanges as per Type J, GOST 33259, -, PN 63, -, -, -, Design temperature at -52 degC | 0
6592 | C3E9ZJRA | MMFPP0LU000BP61001 | 12 IN Paddle Blind, Prj Std, GOST 5520 Steel Gr.09G2S, Between Flanges as per Type J, GOST 33259, -, PN 100, -, -, -, Design temperature at -52 degC | 0
6593 | C3E9ZJRU | MMF8R0LU000BP61001 | 2 IN Spectacle Blind Fig.8, ATK 26-18-5, GOST 5520 Steel Gr.09G2S, Between Flanges as per Type J, GOST 33259, -, PN 100, -, -, -, Design temperature at -52 degC | 0
6594 | C3E9ZJRV | MMF8R0LU000BP61001 | 3 IN Spectacle Blind Fig.8, ATK 26-18-5, GOST 5520 Steel Gr.09G2S, Between Flanges as per Type J, GOST 33259, -, PN 100, -, -, -, Design temperature at -52 degC | 0
6595 | C3E9ZJRX | MMF8R0LU000BP61001 | 6 IN Spectacle Blind Fig.8, ATK 26-18-5, GOST 5520 Steel Gr.09G2S, Between Flanges as per Type J, GOST 33259, -, PN 100, -, -, -, Design temperature at -52 degC | 0
6596 | C3E9ZJS4 | MMFSP0LU000BP61001 | 12 IN Paddle Spacer, Prj Std, GOST 5520 Steel Gr.09G2S, Between Flanges as per Type J, GOST 33259, -, PN 100, -, -, -, Design temperature at -52 degC | 0
6597 | C3EF5RTH | DBTRP0LT0730030003 | 56 IN x 36MM / 40 IN x 26MM Reducing tee, Welded + 100% RT, Prj Std, GOST 19281 Steel Gr.10G2FBU Strength Class K60 as per Project Specification, BW Ends, -, Fabrication as per Project Specification, Design Temperature at minus 52°C | 0
6598 | C3EUWXCW | VLCA25S40430LA0B042407 | 4 IN x S-40S Cryogenic Globe Valve BW Ends, Long Pattern, -, API 623, Seat Leakage as per ISO 5208 Rate A, ASTM A351 Gr.CF8, 900 Lbs, BW Ends, Ends as per ASME B16.25, Extended Bolted Bonnet, A193 Gr.B8 Cl.2 + S2/A194 Gr.8, -, Oct.l RJ AISI 304, Packing: Graphite, -, API Trim No 12, Renewable Seats, Seats: -, Swivel Plug Disc, -, Stem: OS & Y/RSRO, -, GO, -, -, -, -, -, Design temperature at -196 degC | 0
6599 | C3EUYTXH | LTLWI0S5C4300004 | 32 IN x 31.75MM / 1 IN x S-40S Weldolet, MSS SP-97, ASTM A182 Gr.F304/304L, BW Ends, -, Impact tested as per JSS | 0
6600 | C3EV1012 | DBTR20S5DF30030008 | 16 IN x 15.88MM / 10 IN x 11.13MM Reducing tee, Welded + 100% RT, ASME B16.9, ASTM A403 Gr.WP304/304L, BW Ends, -, Impact tested as per JSS | 0
6601 | C3EXXGX9 | VBCS29S5C430L81P062U09 | 2 IN x S-10S Cryo Ball Valve w/ 2 Pup Pieces, Full Bore, Lg Pat, Trunnion Ball, API 6D + ASME B16.34, Seat Leakage as per ISO 5208 Rate A, ASTM A182 Gr.F304/304L, 600 Lbs, BW Ends w/ 2 BE Pup-Pieces, Ends as per ASME B16.25, AISI 316 Ball, AISI 316 Stem, Top entry, Extended Bolted Bonnet, A193 Gr.B8 Cl.2 + S2/A194 Gr.8, -, Primary PTFE Lip Seal/Secondary Graphite, Stem Seal: Graphite, -, Seat Rings: AISI 316, Seat Inserts: RPTFE, -, Fire Safe as per Std from JSS or Datasheet, LO, -, -, -, -, Body Cavity Pressure Relief System, Design Temperature at -196 degC | 0
6602 | C3EXYJNX | DBE420S5DF30030008 | 10 IN x 7.92MM 45 Degree elbow Long Radius (R=1.5D), Welded + 100% RT, ASME B16.9, ASTM A403 Gr.WP304/304L, BW Ends, -, Impact tested as per JSS | 0
6603 | C3EXZW7G | DBRE20S5DF30030008 | 16 IN x 11.13MM / 12 IN x S-40S Eccentric reducer, Welded + 100% RT, ASME B16.9, ASTM A403 Gr.WP304/304L, BW Ends, -, Impact tested as per JSS | 0
6604 | C3EXZWU8 | DBRE20S5DF30030008 | 16 IN x 11.13MM / 8 IN x S-20 Eccentric reducer, Welded + 100% RT, ASME B16.9, ASTM A403 Gr.WP304/304L, BW Ends, -, Impact tested as per JSS | 0
6605 | C3EY1V8X | DBTR20S5DF30030008 | 16 IN x 11.13MM / 10 IN x 7.92MM Reducing tee, Welded + 100% RT, ASME B16.9, ASTM A403 Gr.WP304/304L, BW Ends, -, Impact tested as per JSS | 0
6606 | C3EY1VJW | DBTR20S5DF30030008 | 16 IN x 11.13MM / 12 IN x S-40S Reducing tee, Welded + 100% RT, ASME B16.9, ASTM A403 Gr.WP304/304L, BW Ends, -, Impact tested as per JSS | 0
6607 | C3EY21LC | DBTR20S5DF30030008 | 24 IN x 15.88MM / 16 IN x 11.13MM Reducing tee, Welded + 100% RT, ASME B16.9, ASTM A403 Gr.WP304/304L, BW Ends, -, Impact tested as per JSS | 0
6608 | C3F5RRMP | VGGA22L40630L85D053W06 | 2 IN x S-160 Gate Valve BW Ends, Long Pattern, -, API 600, Seat Leakage as per ISO 5208 Rate A, ASTM A352 Gr.LCC + PWHT + Sour Service, 600 Lbs, BW Ends, Ends as per ASME B16.25, Bolted Bonnet, A320 Gr.L7M/A194 Gr.7M + S3, -, Oct. RJ Soft Iron, Packing: Graphite, -, API Trim No 12, Renewable Seats, Seats: -, Flexible Wedge, -, Stem: OS & Y/RSNRO, -, HO, -, -, -, -, -, Low Fugitive Emission, H2S Peak, Design Temperature at -52 degC | 0
6609 | C3F5RRMW | VGGA22L40630L85D053W06 | 3 IN x S-80 Gate Valve BW Ends, Long Pattern, -, API 600, Seat Leakage as per ISO 5208 Rate A, ASTM A352 Gr.LCC + PWHT + Sour Service, 600 Lbs, BW Ends, Ends as per ASME B16.25, Bolted Bonnet, A320 Gr.L7M/A194 Gr.7M + S3, -, Oct. RJ Soft Iron, Packing: Graphite, -, API Trim No 12, Renewable Seats, Seats: -, Flexible Wedge, -, Stem: OS & Y/RSNRO, -, HO, -, -, -, -, -, Low Fugitive Emission, H2S Peak, Design Temperature at -52 degC | 0
6610 | C3F6PE90 | BTS280S01O010004 | M80 - x 680 MM Stud bolt with 2 heavy hexagonal nuts, Full Length Threaded, ISO 261/ISO 4033, A320 Gr.L43/A194 Gr.7 + S3, -, Coating as per JSS, Design temperature at -52 degC | 1
6611 | C3F6PE96 | BTS280S01O010004 | M80 - x 800 MM Stud bolt with 2 heavy hexagonal nuts, Full Length Threaded, ISO 261/ISO 4033, A320 Gr.L43/A194 Gr.7 + S3, -, Coating as per JSS, Design temperature at -52 degC | 1
6612 | C3F7SMEG | DBRC20S5DF30030008 | 24 IN x 25.4MM / 20 IN x S-60 Concentric reducer, Welded + 100% RT, ASME B16.9, ASTM A403 Gr.WP304/304L, BW Ends, -, Impact tested as per JSS | 0
6613 | C3F91RH2 | VGCA24S5C430L109052Y07 | .75 IN x S-40S Cryogenic Gate Valve BW Ends, Long Pattern, -, API 602, Seat Leakage as per ISO 5208 Rate A, ASTM A182 Gr.F304/304L, 150 Lbs, BW Ends, Ends as per ASME B16.25, Extended Bolted Bonnet, A193 Gr.B8 Cl.2 + S2/A194 Gr.8, -, SPW AISI 304/Graphite, Packing: Graphite, -, API Trim No 12, Integral Seats, Seats: -, Solid Wedge, -, Stem: OS & Y/RSNRO, -, HO, -, -, -, -, Pressure Relief hole in Wedge, Design temperature at -196 degC | 0
6614 | C3F91RHP | VBAS29L40430LA4G042V07 | 4 IN x S-120 Ball Valve with 2 Pup-pieces, Full Bore, Long Pattern, Trunnion Ball, API 6D + ASME B16.34, Seat Leakage as per ISO 5208 Rate A, ASTM A352 Gr.LCC, 900 Lbs, BW Ends w/ 2 BE Pup-Pieces, Ends as per ASME B16.25, AISI 316 Ball, AISI 316 Stem, Top entry, Bolted Connection, A320 Gr.L7/A194 Gr.7 + S3, -, Primary PTFE Lip Seal/Secondary Graphite, Stem Seal: Graphite, -, Seat Rings: AISI 316, Seat Inserts: PEEK, -, Fire Safe as per Std from JSS or Datasheet, GO, -, -, -, -, Body Cavity Pressure Relief System, Low Fugitive Emission, Design Temperature at -52 degC | 0
6615 | C3F91RN5 | BTS280N002010001 | M45 - x 360 MM Stud bolt with 2 heavy hexagonal nuts, Full Length Threaded, ISO 261/ISO 4033, B637 UNS N07718, -, Design temperature at -196 degC | 1
6616 | C3F91RND | BTS280N002010001 | M45 - x 440 MM Stud bolt with 2 heavy hexagonal nuts, Full Length Threaded, ISO 261/ISO 4033, B637 UNS N07718, -, Design temperature at -196 degC | 1
6617 | C3F91RPE | BTS280N002010001 | M48 - x 470 MM Stud bolt with 2 heavy hexagonal nuts, Full Length Threaded, ISO 261/ISO 4033, B637 UNS N07718, -, Design temperature at -196 degC | 1
6618 | C3F91RRB | BTS280N002010001 | M52 - x 430 MM Stud bolt with 2 heavy hexagonal nuts, Full Length Threaded, ISO 261/ISO 4033, B637 UNS N07718, -, Design temperature at -196 degC | 1
6619 | C3F91RRH | BTS280N002010001 | M52 - x 490 MM Stud bolt with 2 heavy hexagonal nuts, Full Length Threaded, ISO 261/ISO 4033, B637 UNS N07718, -, Design temperature at -196 degC | 1
6620 | C3F91RWB | BTS280N002010001 | M80 - x 680 MM Stud bolt with 2 heavy hexagonal nuts, Full Length Threaded, ISO 261/ISO 4033, B637 UNS N07718, -, Design temperature at -196 degC | 1
6621 | C3FBGRXS | VBAR20S40430L53Z072U10 | 4 IN x S-10S Ball Valve with 2 Pup-pieces, Reduced Bore, Long Pattern, Floating Ball, API 608, Seat Leakage as per ISO 5208 Rate A, ASTM A351 Gr.CF8, 300 Lbs, BW Ends w/ 2 BE Pup-Pieces, Ends as per ASME B16.25, AISI 316 Ball, AISI 316 Stem, Top entry, Bolted Connection, A193 Gr.B8 Cl.2 + S2/A194 Gr.8, -, Primary PTFE Lip Seal/Secondary Graphite, Stem Seal: Graphite, -, Seat Rings: RPTFE, Seat Inserts: -, -, Fire Safe as per Std from JSS or Datasheet, LO, -, -, -, -, Body Cavity Pressure Relief System, Low Fugitive Emission, Design Temperature at -196 degC | 0
6622 | C3FBH59W | LTLWI0S5C4300004 | 48 IN x 15.88MM / 1 IN x S-40S Weldolet, MSS SP-97, ASTM A182 Gr.F304/304L, BW Ends, -, Impact tested as per JSS | 0
6623 | C3FBM6ZU | 151409---- | Machinery condition monitoring and diagnostic system , , | 0
6624 | C3FBRRTJ | 153303BAEXID | Telephone system - Telephone Set , Basic analogue , Explosion Proof , Indoor | 0
6625 | C3FKJKYU | 153133OD | Access control system - Door Contact , Outdoor | 0
6626 | C3FKJKYY | 153292- | Generic Radio Item - Lightning arrestor , | -1
6627 | C3FM0F05 | LTLWI0L5C1300001 | 36 IN x 31.75MM / 2 IN x S-80 Weldolet, MSS SP-97, ASTM A350 Gr.LF2 Cl.1, BW Ends, -, Design temperature at -52 degC | 0
6628 | C3FM3N44 | VGGI24S5C40AL1C905HS09 | .75 IN Gate Valve Flanged Ends, -, API 602, Seat Leakage as per ISO 5208 Rate A, ASTM A182 Gr.F304/304L, 150 Lbs, RF, Ends as per ASME B16.5, -, Bolted Bonnet, A320 Gr.B8MA Cl.1A/A194 Gr.8MA, -, SPW AISI 304/Graphite, Packing: Graphite, -, API Trim No 12, Integral Seats, Seats: -, Solid Wedge, -, Stem: OS & Y/RSNRO, -, HO, -, -, -, -, -, Low Fugitive Emission, H2S Peak, Design Temperature at -196 degC | 0
6629 | C3FM3N45 | VGGI24S5C40AL1C905HS09 | 1 IN Gate Valve Flanged Ends, -, API 602, Seat Leakage as per ISO 5208 Rate A, ASTM A182 Gr.F304/304L, 150 Lbs, RF, Ends as per ASME B16.5, -, Bolted Bonnet, A320 Gr.B8MA Cl.1A/A194 Gr.8MA, -, SPW AISI 304/Graphite, Packing: Graphite, -, API Trim No 12, Integral Seats, Seats: -, Solid Wedge, -, Stem: OS & Y/RSNRO, -, HO, -, -, -, -, -, Low Fugitive Emission, H2S Peak, Design Temperature at -196 degC | 0
6630 | C3FM3N48 | VGGI22S4040AL1CA05HS09 | 2 IN Gate Valve Flanged Ends, -, API 600, Seat Leakage as per ISO 5208 Rate A, ASTM A351 Gr.CF8, 150 Lbs, RF, Ends as per ASME B16.5, -, Bolted Bonnet, A320 Gr.B8MA Cl.1A/A194 Gr.8MA, -, SPW AISI 304/Graphite, Packing: Graphite, -, API Trim No 12, Renewable Seats, Seats: -, Flexible Wedge, -, Stem: OS & Y/RSNRO, -, HO, -, -, -, -, -, Low Fugitive Emission, H2S Peak, Design Temperature at -196 degC | 0
6631 | C3FM3N4A | VGGI22S4040AL1CA05HS09 | 3 IN Gate Valve Flanged Ends, -, API 600, Seat Leakage as per ISO 5208 Rate A, ASTM A351 Gr.CF8, 150 Lbs, RF, Ends as per ASME B16.5, -, Bolted Bonnet, A320 Gr.B8MA Cl.1A/A194 Gr.8MA, -, SPW AISI 304/Graphite, Packing: Graphite, -, API Trim No 12, Renewable Seats, Seats: -, Flexible Wedge, -, Stem: OS & Y/RSNRO, -, HO, -, -, -, -, -, Low Fugitive Emission, H2S Peak, Design Temperature at -196 degC | 0
6632 | C3FM3N4B | VGGI22S4040AL1CA05HS09 | 4 IN Gate Valve Flanged Ends, -, API 600, Seat Leakage as per ISO 5208 Rate A, ASTM A351 Gr.CF8, 150 Lbs, RF, Ends as per ASME B16.5, -, Bolted Bonnet, A320 Gr.B8MA Cl.1A/A194 Gr.8MA, -, SPW AISI 304/Graphite, Packing: Graphite, -, API Trim No 12, Renewable Seats, Seats: -, Flexible Wedge, -, Stem: OS & Y/RSNRO, -, HO, -, -, -, -, -, Low Fugitive Emission, H2S Peak, Design Temperature at -196 degC | 0
6633 | C3FM73WN | VGGIU0LS020AP2BV05C112 | 14 IN Gate Valve Flanged Ends, -, GOST 5762, Seat Leakage as per GOST 9544 Tightness Class A, ST TsKBA 014 Steel Gr.20GML, PN 16, RF, Ends as per GOST 33259, -, Bolted Bonnet, STO-00220256-024 Steel Gr.20XH3A, -, -, Packing: Graphite, -, -, Renewable Seats, Seats: Russian Grade 10X17H13M3T, Flexible Wedge, Russian Grade 10X17H13M3T Hardfaced, Stem: OS & Y/RSNRO, Russian Grade 10X17H13M3T Stem, HO, -, -, -, -, -, Fire-Water System, Gasket: Graphite | 0
6634 | C3FT6D1U | VCGAU1LS020CP55QA302 | 2 IN Swing Check Valve Flanged Ends, -, GOST 33423, ST TsKBA 014 Steel Gr.20GML, PN 63, Installation: Horizontal or Vertical, RTJ Faces, Ends as per GOST 33259, -, Bolted Cover, STO-00220256-024 Steel Gr.20XH3A, -, -, Russian Grade 10X17H13M3T Hardfaced, Renewable Seats, Seats: Russian Grade 10X17H13M3T, -, -, -, -, -, -, Gasket: Graphite | 0
6635 | C3FT6DHM | DBE4P0LT0730030003 | 56 IN x 36MM 45 Degree elbow Long Radius (R=1.5D), Welded + 100% RT, Prj Std, GOST 19281 Steel Gr.10G2FBU Strength Class K60 as per Project Specification, BW Ends, -, Fabrication as per Project Specification, Design Temperature at minus 52°C | 0
6636 | C3FT6DHP | VBRAU0LS0202P603040201 | 32 IN Ball Valve Flanged Ends, Reduced Bore (GOST), Trunnion Ball, GOST 21345, Seat Leakage as per GOST 9544 Tightness Class B, ST TsKBA 014 Steel Gr.20GML, PN 100, RTJ Faces, Ends as per Prj Std, -, Russian Grade 10X17H13M3T WC Coated Ball, Russian Grade 10X17H13M3T Stem, 2 or 3 Pcs Split Body Side Entry, Bolted Connection, STO-00220256-024 Steel Gr.20XH3A, -, -, Stem Seal: Graphite, -, Seat Rings: WC Coated, Seat Inserts: -, -, Fire Safe as per GOST 33856, GO, -, -, -, -, -, Gasket: Graphite | 0
6637 | C3FTHSR1 | LTLWI0S5C4300004 | 44 IN x 14.27MM / 1 IN x S-40S Weldolet, MSS SP-97, ASTM A182 Gr.F304/304L, BW Ends, -, Impact tested as per JSS | 0
6638 | C3FV9YV9 | VBAG29S4040AL1TD04CR08 | 12 IN Ball Valve Flanged Ends, Reduced Bore, Long Pattern, Trunnion Ball, API 6D + ASME B16.34, Seat Leakage as per ISO 5208 Rate A, ASTM A351 Gr.CF8, 150 Lbs, RF, Ends as per ASME B16.5, -, AISI 316 Ball, AISI 316 Stem, 2 or 3 Pcs Split Body Side Entry, Bolted Connection, A320 Gr.B8MA Cl.1A/A194 Gr.8MA, -, Primary PTFE Lip Seal/Secondary Graphite, Stem Seal: Graphite, -, Seat Rings: AISI 316, Seat Inserts: RPTFE, -, Fire Safe as per Std from JSS or Datasheet, GO, -, -, -, -, -, Low Fugitive Emission, H2S Peak, Design Temperature at -52 degC | 0
6639 | C3FV9YVD | VBAG29S4040AL1TD04CR08 | 20 IN Ball Valve Flanged Ends, Reduced Bore, Long Pattern, Trunnion Ball, API 6D + ASME B16.34, Seat Leakage as per ISO 5208 Rate A, ASTM A351 Gr.CF8, 150 Lbs, RF, Ends as per ASME B16.5, -, AISI 316 Ball, AISI 316 Stem, 2 or 3 Pcs Split Body Side Entry, Bolted Connection, A320 Gr.B8MA Cl.1A/A194 Gr.8MA, -, Primary PTFE Lip Seal/Secondary Graphite, Stem Seal: Graphite, -, Seat Rings: AISI 316, Seat Inserts: RPTFE, -, Fire Safe as per Std from JSS or Datasheet, GO, -, -, -, -, -, Low Fugitive Emission, H2S Peak, Design Temperature at -52 degC | 0
6640 | C3FV9YVF | VBAG29S4040AL1TD04CR08 | 8 IN Ball Valve Flanged Ends, Reduced Bore, Long Pattern, Trunnion Ball, API 6D + ASME B16.34, Seat Leakage as per ISO 5208 Rate A, ASTM A351 Gr.CF8, 150 Lbs, RF, Ends as per ASME B16.5, -, AISI 316 Ball, AISI 316 Stem, 2 or 3 Pcs Split Body Side Entry, Bolted Connection, A320 Gr.B8MA Cl.1A/A194 Gr.8MA, -, Primary PTFE Lip Seal/Secondary Graphite, Stem Seal: Graphite, -, Seat Rings: AISI 316, Seat Inserts: RPTFE, -, Fire Safe as per Std from JSS or Datasheet, GO, -, -, -, -, -, Low Fugitive Emission, H2S Peak, Design Temperature at -52 degC | 0
6641 | C3FV9YVG | VBAH20S5C40AL1TB07CR08 | 2 IN Ball Valve Flanged Ends, Full Bore, Long Pattern, Floating Ball, API 608, Seat Leakage as per ISO 5208 Rate A, ASTM A182 Gr.F304/304L, 150 Lbs, RF, Ends as per ASME B16.5, -, AISI 316 Ball, AISI 316 Stem, 2 or 3 Pcs Split Body Side Entry, Bolted Connection, A320 Gr.B8MA Cl.1A/A194 Gr.8MA, -, Primary PTFE Lip Seal/Secondary Graphite, Stem Seal: Graphite, -, Seat Rings: RPTFE, Seat Inserts: -, -, Fire Safe as per Std from JSS or Datasheet, LO, -, -, -, -, -, Low Fugitive Emission, H2S Peak, Design Temperature at -52 degC | 0
6642 | C3FVGTET | VBAG20S4040AL1TB07CR08 | 3 IN Ball Valve Flanged Ends, Reduced Bore, Long Pattern, Floating Ball, API 608, Seat Leakage as per ISO 5208 Rate A, ASTM A351 Gr.CF8, 150 Lbs, RF, Ends as per ASME B16.5, -, AISI 316 Ball, AISI 316 Stem, 2 or 3 Pcs Split Body Side Entry, Bolted Connection, A320 Gr.B8MA Cl.1A/A194 Gr.8MA, -, Primary PTFE Lip Seal/Secondary Graphite, Stem Seal: Graphite, -, Seat Rings: RPTFE, Seat Inserts: -, -, Fire Safe as per Std from JSS or Datasheet, LO, -, -, -, -, -, Low Fugitive Emission, H2S Peak, Design Temperature at -52 degC | 0
6643 | C3FVGTEU | VBAG20S4040AL1TB07CR08 | 4 IN Ball Valve Flanged Ends, Reduced Bore, Long Pattern, Floating Ball, API 608, Seat Leakage as per ISO 5208 Rate A, ASTM A351 Gr.CF8, 150 Lbs, RF, Ends as per ASME B16.5, -, AISI 316 Ball, AISI 316 Stem, 2 or 3 Pcs Split Body Side Entry, Bolted Connection, A320 Gr.B8MA Cl.1A/A194 Gr.8MA, -, Primary PTFE Lip Seal/Secondary Graphite, Stem Seal: Graphite, -, Seat Rings: RPTFE, Seat Inserts: -, -, Fire Safe as per Std from JSS or Datasheet, LO, -, -, -, -, -, Low Fugitive Emission, H2S Peak, Design Temperature at -52 degC | 0
6644 | C3FVGTEV | VBAG20S4040AL1TB07CR08 | 6 IN Ball Valve Flanged Ends, Reduced Bore, Long Pattern, Floating Ball, API 608, Seat Leakage as per ISO 5208 Rate A, ASTM A351 Gr.CF8, 150 Lbs, RF, Ends as per ASME B16.5, -, AISI 316 Ball, AISI 316 Stem, 2 or 3 Pcs Split Body Side Entry, Bolted Connection, A320 Gr.B8MA Cl.1A/A194 Gr.8MA, -, Primary PTFE Lip Seal/Secondary Graphite, Stem Seal: Graphite, -, Seat Rings: RPTFE, Seat Inserts: -, -, Fire Safe as per Std from JSS or Datasheet, LO, -, -, -, -, -, Low Fugitive Emission, H2S Peak, Design Temperature at -52 degC | 0
6645 | C3FVGTEW | VBAG20S5C40AL1TB07CR08 | 2 IN Ball Valve Flanged Ends, Reduced Bore, Long Pattern, Floating Ball, API 608, Seat Leakage as per ISO 5208 Rate A, ASTM A182 Gr.F304/304L, 150 Lbs, RF, Ends as per ASME B16.5, -, AISI 316 Ball, AISI 316 Stem, 2 or 3 Pcs Split Body Side Entry, Bolted Connection, A320 Gr.B8MA Cl.1A/A194 Gr.8MA, -, Primary PTFE Lip Seal/Secondary Graphite, Stem Seal: Graphite, -, Seat Rings: RPTFE, Seat Inserts: -, -, Fire Safe as per Std from JSS or Datasheet, LO, -, -, -, -, -, Low Fugitive Emission, H2S Peak, Design Temperature at -52 degC | 0
6646 | C3FVGTEX | VBAH29S4040AL1TD04CR08 | 10 IN Ball Valve Flanged Ends, Full Bore, Long Pattern, Trunnion Ball, API 6D + ASME B16.34, Seat Leakage as per ISO 5208 Rate A, ASTM A351 Gr.CF8, 150 Lbs, RF, Ends as per ASME B16.5, -, AISI 316 Ball, AISI 316 Stem, 2 or 3 Pcs Split Body Side Entry, Bolted Connection, A320 Gr.B8MA Cl.1A/A194 Gr.8MA, -, Primary PTFE Lip Seal/Secondary Graphite, Stem Seal: Graphite, -, Seat Rings: AISI 316, Seat Inserts: RPTFE, -, Fire Safe as per Std from JSS or Datasheet, GO, -, -, -, -, -, Low Fugitive Emission, H2S Peak, Design Temperature at -52 degC | 0
6647 | C3FVGTF0 | VBAH29S4040AL1TD04CR08 | 16 IN Ball Valve Flanged Ends, Full Bore, Long Pattern, Trunnion Ball, API 6D + ASME B16.34, Seat Leakage as per ISO 5208 Rate A, ASTM A351 Gr.CF8, 150 Lbs, RF, Ends as per ASME B16.5, -, AISI 316 Ball, AISI 316 Stem, 2 or 3 Pcs Split Body Side Entry, Bolted Connection, A320 Gr.B8MA Cl.1A/A194 Gr.8MA, -, Primary PTFE Lip Seal/Secondary Graphite, Stem Seal: Graphite, -, Seat Rings: AISI 316, Seat Inserts: RPTFE, -, Fire Safe as per Std from JSS or Datasheet, GO, -, -, -, -, -, Low Fugitive Emission, H2S Peak, Design Temperature at -52 degC | 0
6648 | C3FVGTF3 | VBAH29S4040AL1TD04CR08 | 24 IN Ball Valve Flanged Ends, Full Bore, Long Pattern, Trunnion Ball, API 6D + ASME B16.34, Seat Leakage as per ISO 5208 Rate A, ASTM A351 Gr.CF8, 150 Lbs, RF, Ends as per ASME B16.5, -, AISI 316 Ball, AISI 316 Stem, 2 or 3 Pcs Split Body Side Entry, Bolted Connection, A320 Gr.B8MA Cl.1A/A194 Gr.8MA, -, Primary PTFE Lip Seal/Secondary Graphite, Stem Seal: Graphite, -, Seat Rings: AISI 316, Seat Inserts: RPTFE, -, Fire Safe as per Std from JSS or Datasheet, GO, -, -, -, -, -, Low Fugitive Emission, H2S Peak, Design Temperature at -52 degC | 0
6649 | C3FVGTF5 | VBAH20S4040AL1TB07CR08 | 3 IN Ball Valve Flanged Ends, Full Bore, Long Pattern, Floating Ball, API 608, Seat Leakage as per ISO 5208 Rate A, ASTM A351 Gr.CF8, 150 Lbs, RF, Ends as per ASME B16.5, -, AISI 316 Ball, AISI 316 Stem, 2 or 3 Pcs Split Body Side Entry, Bolted Connection, A320 Gr.B8MA Cl.1A/A194 Gr.8MA, -, Primary PTFE Lip Seal/Secondary Graphite, Stem Seal: Graphite, -, Seat Rings: RPTFE, Seat Inserts: -, -, Fire Safe as per Std from JSS or Datasheet, LO, -, -, -, -, -, Low Fugitive Emission, H2S Peak, Design Temperature at -52 degC | 0
6650 | C3FVGTF6 | VBAH20S4040AL1TB07CR08 | 4 IN Ball Valve Flanged Ends, Full Bore, Long Pattern, Floating Ball, API 608, Seat Leakage as per ISO 5208 Rate A, ASTM A351 Gr.CF8, 150 Lbs, RF, Ends as per ASME B16.5, -, AISI 316 Ball, AISI 316 Stem, 2 or 3 Pcs Split Body Side Entry, Bolted Connection, A320 Gr.B8MA Cl.1A/A194 Gr.8MA, -, Primary PTFE Lip Seal/Secondary Graphite, Stem Seal: Graphite, -, Seat Rings: RPTFE, Seat Inserts: -, -, Fire Safe as per Std from JSS or Datasheet, LO, -, -, -, -, -, Low Fugitive Emission, H2S Peak, Design Temperature at -52 degC | 0
6651 | C3FVGTF8 | VBAH20S4040AL1TB07CR08 | 6 IN Ball Valve Flanged Ends, Full Bore, Long Pattern, Floating Ball, API 608, Seat Leakage as per ISO 5208 Rate A, ASTM A351 Gr.CF8, 150 Lbs, RF, Ends as per ASME B16.5, -, AISI 316 Ball, AISI 316 Stem, 2 or 3 Pcs Split Body Side Entry, Bolted Connection, A320 Gr.B8MA Cl.1A/A194 Gr.8MA, -, Primary PTFE Lip Seal/Secondary Graphite, Stem Seal: Graphite, -, Seat Rings: RPTFE, Seat Inserts: -, -, Fire Safe as per Std from JSS or Datasheet, LO, -, -, -, -, -, Low Fugitive Emission, H2S Peak, Design Temperature at -52 degC | 0
6652 | C3FVGTFE | VBDBB3S5C401L14N072608 | 2 IN x 2 IN Double Ball Block & Needle Bleed Valve, Full Bore, Floating Ball, API 6D where applicable + ASME B16.34, Seat Leakage as per ISO 5208 Rate A, ASTM A182 Gr.F304/304L, 150 Lbs, RF, Ends as per ASME B16.5, -, AISI 316 Ball, AISI 316 Stem, 2 or 3 Pcs Split Body Side Entry, Bolted Connection, A320 Gr.B8MA Cl.1A/A194 Gr.8MA, -, Primary PTFE Lip Seal/Secondary Graphite, Stem Seal: Graphite, -, Seat Rings: RPTFE, Seat Inserts: -, -, Fire Safe as per Std from JSS or Datasheet, LO, -, -, -, -, -, Low Fugitive Emission, H2S Peak, Design Temperature at -52 degC | 0
6653 | C3FVGTFH | VGGI24S5C40AL1C905HS06 | .75 IN Gate Valve Flanged Ends, -, API 602, Seat Leakage as per ISO 5208 Rate A, ASTM A182 Gr.F304/304L, 150 Lbs, RF, Ends as per ASME B16.5, -, Bolted Bonnet, A320 Gr.B8MA Cl.1A/A194 Gr.8MA, -, SPW AISI 304/Graphite, Packing: Graphite, -, API Trim No 12, Integral Seats, Seats: -, Solid Wedge, -, Stem: OS & Y/RSNRO, -, HO, -, -, -, -, -, Low Fugitive Emission, H2S Peak, Design Temperature at -52 degC | 0
6654 | C3FVGTFJ | VGGI24S5C40AL1C905HS06 | 1 IN Gate Valve Flanged Ends, -, API 602, Seat Leakage as per ISO 5208 Rate A, ASTM A182 Gr.F304/304L, 150 Lbs, RF, Ends as per ASME B16.5, -, Bolted Bonnet, A320 Gr.B8MA Cl.1A/A194 Gr.8MA, -, SPW AISI 304/Graphite, Packing: Graphite, -, API Trim No 12, Integral Seats, Seats: -, Solid Wedge, -, Stem: OS & Y/RSNRO, -, HO, -, -, -, -, -, Low Fugitive Emission, H2S Peak, Design Temperature at -52 degC | 0
6655 | C3FVGTFR | VLGI25S4040AL1AK05DM06 | 2 IN Globe Valve Flanged Ends, -, API 623, Seat Leakage as per ISO 5208 Rate A, ASTM A351 Gr.CF8, 150 Lbs, RF, Ends as per ASME B16.5, -, Bolted Bonnet, A320 Gr.B8MA Cl.1A/A194 Gr.8MA, -, SPW AISI 304/Graphite, Packing: Graphite, -, API Trim No 12, Renewable Seats, Seats: -, Swivel Plug Disc, -, Stem: OS & Y/RSRO, -, HO, -, -, -, -, -, Low Fugitive Emission, H2S Peak, Design Temperature at -52 degC | 0
6656 | C3FVGTFT | VLGI25S4040AL1AK05DM06 | 3 IN Globe Valve Flanged Ends, -, API 623, Seat Leakage as per ISO 5208 Rate A, ASTM A351 Gr.CF8, 150 Lbs, RF, Ends as per ASME B16.5, -, Bolted Bonnet, A320 Gr.B8MA Cl.1A/A194 Gr.8MA, -, SPW AISI 304/Graphite, Packing: Graphite, -, API Trim No 12, Renewable Seats, Seats: -, Swivel Plug Disc, -, Stem: OS & Y/RSRO, -, HO, -, -, -, -, -, Low Fugitive Emission, H2S Peak, Design Temperature at -52 degC | 0
6657 | C3FVGTFY | VCLA23S5C40AL101FC06 | 1 IN Lift Check Valve Flanged Ends, -, API 602, ASTM A182 Gr.F304/304L, 150 Lbs, Installation: Horizontal or Vertical, RF, Ends as per ASME B16.5, -, Bolted Cover, A320 Gr.B8MA Cl.1A/A194 Gr.8MA, -, SPW AISI 304/Graphite, Piston Type Obturator, -, Spring: UNS N07750, -, Seats: -, API Trim No 12, -, -, -, -, -, H2S Peak, Design Temperature at -52 degC | 0
6658 | C3FVGTG3 | VLGI21S5C40AL1AJ05DM06 | 1 IN Globe Valve Flanged Ends, -, API 602, Seat Leakage as per ISO 5208 Rate A, ASTM A182 Gr.F304/304L, 150 Lbs, RF, Ends as per ASME B16.5, -, Bolted Bonnet, A320 Gr.B8MA Cl.1A/A194 Gr.8MA, -, SPW AISI 304/Graphite, Packing: Graphite, -, API Trim No 12, Integral Seats, Seats: -, Swivel Plug Disc, -, Stem: OS & Y/RSRO, -, HO, -, -, -, -, -, Low Fugitive Emission, H2S Peak, Design Temperature at -52 degC | 0
6659 | C3FVGTGD | VCGA20S4040AL102FC06 | 12 IN Swing Check Valve Flanged Ends, -, API 594, ASTM A351 Gr.CF8, 150 Lbs, Installation: Horizontal or Vertical, RF, Ends as per ASME B16.5, -, Bolted Cover, A320 Gr.B8MA Cl.1A/A194 Gr.8MA, -, SPW AISI 304/Graphite, -, Renewable Seats, Seats: -, API Trim No 12, -, -, -, -, -, H2S Peak, Design Temperature at -52 degC | 0
6660 | C3FVGTGE | VCGA20S4040AL102FC06 | 2 IN Swing Check Valve Flanged Ends, -, API 594, ASTM A351 Gr.CF8, 150 Lbs, Installation: Horizontal or Vertical, RF, Ends as per ASME B16.5, -, Bolted Cover, A320 Gr.B8MA Cl.1A/A194 Gr.8MA, -, SPW AISI 304/Graphite, -, Renewable Seats, Seats: -, API Trim No 12, -, -, -, -, -, H2S Peak, Design Temperature at -52 degC | 0
6661 | C3FVGTGG | VCGA20S4040AL102FC06 | 3 IN Swing Check Valve Flanged Ends, -, API 594, ASTM A351 Gr.CF8, 150 Lbs, Installation: Horizontal or Vertical, RF, Ends as per ASME B16.5, -, Bolted Cover, A320 Gr.B8MA Cl.1A/A194 Gr.8MA, -, SPW AISI 304/Graphite, -, Renewable Seats, Seats: -, API Trim No 12, -, -, -, -, -, H2S Peak, Design Temperature at -52 degC | 0
6662 | C3FVGTGH | VCGA20S4040AL102FC06 | 4 IN Swing Check Valve Flanged Ends, -, API 594, ASTM A351 Gr.CF8, 150 Lbs, Installation: Horizontal or Vertical, RF, Ends as per ASME B16.5, -, Bolted Cover, A320 Gr.B8MA Cl.1A/A194 Gr.8MA, -, SPW AISI 304/Graphite, -, Renewable Seats, Seats: -, API Trim No 12, -, -, -, -, -, H2S Peak, Design Temperature at -52 degC | 0
6663 | C3FVGTGJ | VCGA20S4040AL102FC06 | 6 IN Swing Check Valve Flanged Ends, -, API 594, ASTM A351 Gr.CF8, 150 Lbs, Installation: Horizontal or Vertical, RF, Ends as per ASME B16.5, -, Bolted Cover, A320 Gr.B8MA Cl.1A/A194 Gr.8MA, -, SPW AISI 304/Graphite, -, Renewable Seats, Seats: -, API Trim No 12, -, -, -, -, -, H2S Peak, Design Temperature at -52 degC | 0
6664 | C3FVGTK5 | VBAR20S40430L53Z072U09 | 4 IN x S-10S Ball Valve with 2 Pup-pieces, Reduced Bore, Long Pattern, Floating Ball, API 608, Seat Leakage as per ISO 5208 Rate A, ASTM A351 Gr.CF8, 300 Lbs, BW Ends w/ 2 BE Pup-Pieces, Ends as per ASME B16.25, AISI 316 Ball, AISI 316 Stem, Top entry, Bolted Connection, A193 Gr.B8 Cl.2 + S2/A194 Gr.8, -, Primary PTFE Lip Seal/Secondary Graphite, Stem Seal: Graphite, -, Seat Rings: RPTFE, Seat Inserts: -, -, Fire Safe as per Std from JSS or Datasheet, LO, -, -, -, -, Body Cavity Pressure Relief System, Design Temperature at -196 degC | 0
6665 | C3FVGTLF | VBAG20S5C40AL5TB07CR08 | 2 IN Ball Valve Flanged Ends, Reduced Bore, Long Pattern, Floating Ball, API 608, Seat Leakage as per ISO 5208 Rate A, ASTM A182 Gr.F304/304L, 300 Lbs, RF, Ends as per ASME B16.5, -, AISI 316 Ball, AISI 316 Stem, 2 or 3 Pcs Split Body Side Entry, Bolted Connection, A320 Gr.B8MA Cl.1A/A194 Gr.8MA, -, Primary PTFE Lip Seal/Secondary Graphite, Stem Seal: Graphite, -, Seat Rings: RPTFE, Seat Inserts: -, -, Fire Safe as per Std from JSS or Datasheet, LO, -, -, -, -, -, Low Fugitive Emission, H2S Peak, Design Temperature at -52 degC | 0
6666 | C3FVGTLG | VBAG29S4040AL5TD04CR08 | 10 IN Ball Valve Flanged Ends, Reduced Bore, Long Pattern, Trunnion Ball, API 6D + ASME B16.34, Seat Leakage as per ISO 5208 Rate A, ASTM A351 Gr.CF8, 300 Lbs, RF, Ends as per ASME B16.5, -, AISI 316 Ball, AISI 316 Stem, 2 or 3 Pcs Split Body Side Entry, Bolted Connection, A320 Gr.B8MA Cl.1A/A194 Gr.8MA, -, Primary PTFE Lip Seal/Secondary Graphite, Stem Seal: Graphite, -, Seat Rings: AISI 316, Seat Inserts: RPTFE, -, Fire Safe as per Std from JSS or Datasheet, GO, -, -, -, -, -, Low Fugitive Emission, H2S Peak, Design Temperature at -52 degC | 0
6667 | C3FVGTLJ | VBAG29S4040AL5TD04CR08 | 14 IN Ball Valve Flanged Ends, Reduced Bore, Long Pattern, Trunnion Ball, API 6D + ASME B16.34, Seat Leakage as per ISO 5208 Rate A, ASTM A351 Gr.CF8, 300 Lbs, RF, Ends as per ASME B16.5, -, AISI 316 Ball, AISI 316 Stem, 2 or 3 Pcs Split Body Side Entry, Bolted Connection, A320 Gr.B8MA Cl.1A/A194 Gr.8MA, -, Primary PTFE Lip Seal/Secondary Graphite, Stem Seal: Graphite, -, Seat Rings: AISI 316, Seat Inserts: RPTFE, -, Fire Safe as per Std from JSS or Datasheet, GO, -, -, -, -, -, Low Fugitive Emission, H2S Peak, Design Temperature at -52 degC | 0
6668 | C3FVGTLR | VBAG29S4040AL5TD04CR08 | 8 IN Ball Valve Flanged Ends, Reduced Bore, Long Pattern, Trunnion Ball, API 6D + ASME B16.34, Seat Leakage as per ISO 5208 Rate A, ASTM A351 Gr.CF8, 300 Lbs, RF, Ends as per ASME B16.5, -, AISI 316 Ball, AISI 316 Stem, 2 or 3 Pcs Split Body Side Entry, Bolted Connection, A320 Gr.B8MA Cl.1A/A194 Gr.8MA, -, Primary PTFE Lip Seal/Secondary Graphite, Stem Seal: Graphite, -, Seat Rings: AISI 316, Seat Inserts: RPTFE, -, Fire Safe as per Std from JSS or Datasheet, GO, -, -, -, -, -, Low Fugitive Emission, H2S Peak, Design Temperature at -52 degC | 0
6669 | C3FVP2FA | VBAG20S4040AL5TB07CR08 | 3 IN Ball Valve Flanged Ends, Reduced Bore, Long Pattern, Floating Ball, API 608, Seat Leakage as per ISO 5208 Rate A, ASTM A351 Gr.CF8, 300 Lbs, RF, Ends as per ASME B16.5, -, AISI 316 Ball, AISI 316 Stem, 2 or 3 Pcs Split Body Side Entry, Bolted Connection, A320 Gr.B8MA Cl.1A/A194 Gr.8MA, -, Primary PTFE Lip Seal/Secondary Graphite, Stem Seal: Graphite, -, Seat Rings: RPTFE, Seat Inserts: -, -, Fire Safe as per Std from JSS or Datasheet, LO, -, -, -, -, -, Low Fugitive Emission, H2S Peak, Design Temperature at -52 degC | 0
6670 | C3FVP2FD | VBAH20S4040AL5TB07CR08 | 4 IN Ball Valve Flanged Ends, Full Bore, Long Pattern, Floating Ball, API 608, Seat Leakage as per ISO 5208 Rate A, ASTM A351 Gr.CF8, 300 Lbs, RF, Ends as per ASME B16.5, -, AISI 316 Ball, AISI 316 Stem, 2 or 3 Pcs Split Body Side Entry, Bolted Connection, A320 Gr.B8MA Cl.1A/A194 Gr.8MA, -, Primary PTFE Lip Seal/Secondary Graphite, Stem Seal: Graphite, -, Seat Rings: RPTFE, Seat Inserts: -, -, Fire Safe as per Std from JSS or Datasheet, LO, -, -, -, -, -, Low Fugitive Emission, H2S Peak, Design Temperature at -52 degC | 0
6671 | C3FVP2FP | VBAH20S5C40AL5TB07CR08 | 2 IN Ball Valve Flanged Ends, Full Bore, Long Pattern, Floating Ball, API 608, Seat Leakage as per ISO 5208 Rate A, ASTM A182 Gr.F304/304L, 300 Lbs, RF, Ends as per ASME B16.5, -, AISI 316 Ball, AISI 316 Stem, 2 or 3 Pcs Split Body Side Entry, Bolted Connection, A320 Gr.B8MA Cl.1A/A194 Gr.8MA, -, Primary PTFE Lip Seal/Secondary Graphite, Stem Seal: Graphite, -, Seat Rings: RPTFE, Seat Inserts: -, -, Fire Safe as per Std from JSS or Datasheet, LO, -, -, -, -, -, Low Fugitive Emission, H2S Peak, Design Temperature at -52 degC | 0
6672 | C3FVP2FR | VBDBB3S5C401L54N072608 | .5 IN x .5 IN Double Ball Block & Needle Bleed Valve, Full Bore, Floating Ball, API 6D where applicable + ASME B16.34, Seat Leakage as per ISO 5208 Rate A, ASTM A182 Gr.F304/304L, 300 Lbs, RF, Ends as per ASME B16.5, -, AISI 316 Ball, AISI 316 Stem, 2 or 3 Pcs Split Body Side Entry, Bolted Connection, A320 Gr.B8MA Cl.1A/A194 Gr.8MA, -, Primary PTFE Lip Seal/Secondary Graphite, Stem Seal: Graphite, -, Seat Rings: RPTFE, Seat Inserts: -, -, Fire Safe as per Std from JSS or Datasheet, LO, -, -, -, -, -, Low Fugitive Emission, H2S Peak, Design Temperature at -52 degC | 0
6673 | C3FVP2FX | VBDBB3S5C401L54N072608 | 2 IN x 2 IN Double Ball Block & Needle Bleed Valve, Full Bore, Floating Ball, API 6D where applicable + ASME B16.34, Seat Leakage as per ISO 5208 Rate A, ASTM A182 Gr.F304/304L, 300 Lbs, RF, Ends as per ASME B16.5, -, AISI 316 Ball, AISI 316 Stem, 2 or 3 Pcs Split Body Side Entry, Bolted Connection, A320 Gr.B8MA Cl.1A/A194 Gr.8MA, -, Primary PTFE Lip Seal/Secondary Graphite, Stem Seal: Graphite, -, Seat Rings: RPTFE, Seat Inserts: -, -, Fire Safe as per Std from JSS or Datasheet, LO, -, -, -, -, -, Low Fugitive Emission, H2S Peak, Design Temperature at -52 degC | 0
6674 | C3FVP2FY | VGGI24S5C40AL5C905HS06 | .5 IN Gate Valve Flanged Ends, -, API 602, Seat Leakage as per ISO 5208 Rate A, ASTM A182 Gr.F304/304L, 300 Lbs, RF, Ends as per ASME B16.5, -, Bolted Bonnet, A320 Gr.B8MA Cl.1A/A194 Gr.8MA, -, SPW AISI 304/Graphite, Packing: Graphite, -, API Trim No 12, Integral Seats, Seats: -, Solid Wedge, -, Stem: OS & Y/RSNRO, -, HO, -, -, -, -, -, Low Fugitive Emission, H2S Peak, Design Temperature at -52 degC | 0
6675 | C3FVP2FZ | VGGI24S5C40AL5C905HS06 | .75 IN Gate Valve Flanged Ends, -, API 602, Seat Leakage as per ISO 5208 Rate A, ASTM A182 Gr.F304/304L, 300 Lbs, RF, Ends as per ASME B16.5, -, Bolted Bonnet, A320 Gr.B8MA Cl.1A/A194 Gr.8MA, -, SPW AISI 304/Graphite, Packing: Graphite, -, API Trim No 12, Integral Seats, Seats: -, Solid Wedge, -, Stem: OS & Y/RSNRO, -, HO, -, -, -, -, -, Low Fugitive Emission, H2S Peak, Design Temperature at -52 degC | 0
6676 | C3FVP2G0 | VGGI24S5C40AL5C905HS06 | 1 IN Gate Valve Flanged Ends, -, API 602, Seat Leakage as per ISO 5208 Rate A, ASTM A182 Gr.F304/304L, 300 Lbs, RF, Ends as per ASME B16.5, -, Bolted Bonnet, A320 Gr.B8MA Cl.1A/A194 Gr.8MA, -, SPW AISI 304/Graphite, Packing: Graphite, -, API Trim No 12, Integral Seats, Seats: -, Solid Wedge, -, Stem: OS & Y/RSNRO, -, HO, -, -, -, -, -, Low Fugitive Emission, H2S Peak, Design Temperature at -52 degC | 0
6677 | C3FVP2GC | VCLA23S5C40AL501FC06 | 1 IN Lift Check Valve Flanged Ends, -, API 602, ASTM A182 Gr.F304/304L, 300 Lbs, Installation: Horizontal or Vertical, RF, Ends as per ASME B16.5, -, Bolted Cover, A320 Gr.B8MA Cl.1A/A194 Gr.8MA, -, SPW AISI 304/Graphite, Piston Type Obturator, -, Spring: UNS N07750, -, Seats: -, API Trim No 12, -, -, -, -, -, H2S Peak, Design Temperature at -52 degC | 0
6678 | C3FVP2GF | VLGI25S4040AL5AK05DM06 | 2 IN Globe Valve Flanged Ends, -, API 623, Seat Leakage as per ISO 5208 Rate A, ASTM A351 Gr.CF8, 300 Lbs, RF, Ends as per ASME B16.5, -, Bolted Bonnet, A320 Gr.B8MA Cl.1A/A194 Gr.8MA, -, SPW AISI 304/Graphite, Packing: Graphite, -, API Trim No 12, Renewable Seats, Seats: -, Swivel Plug Disc, -, Stem: OS & Y/RSRO, -, HO, -, -, -, -, -, Low Fugitive Emission, H2S Peak, Design Temperature at -52 degC | 0
6679 | C3FVP2GK | VLGI25S4040AL5AK05DM06 | 6 IN Globe Valve Flanged Ends, -, API 623, Seat Leakage as per ISO 5208 Rate A, ASTM A351 Gr.CF8, 300 Lbs, RF, Ends as per ASME B16.5, -, Bolted Bonnet, A320 Gr.B8MA Cl.1A/A194 Gr.8MA, -, SPW AISI 304/Graphite, Packing: Graphite, -, API Trim No 12, Renewable Seats, Seats: -, Swivel Plug Disc, -, Stem: OS & Y/RSRO, -, HO, -, -, -, -, -, Low Fugitive Emission, H2S Peak, Design Temperature at -52 degC | 0
6680 | C3FVP2GV | VCGA20S4040AL502FC06 | 2 IN Swing Check Valve Flanged Ends, -, API 594, ASTM A351 Gr.CF8, 300 Lbs, Installation: Horizontal or Vertical, RF, Ends as per ASME B16.5, -, Bolted Cover, A320 Gr.B8MA Cl.1A/A194 Gr.8MA, -, SPW AISI 304/Graphite, -, Renewable Seats, Seats: -, API Trim No 12, -, -, -, -, -, H2S Peak, Design Temperature at -52 degC | 0
6681 | C3FVP3RU | VBAG29S4040CLATE04CO08 | 10 IN Ball Valve Flanged Ends, Reduced Bore, Long Pattern, Trunnion Ball, API 6D + ASME B16.34, Seat Leakage as per ISO 5208 Rate A, ASTM A351 Gr.CF8, 900 Lbs, RTJ Faces, Ends as per ASME B16.5, -, AISI 316 Ball, AISI 316 Stem, 2 or 3 Pcs Split Body Side Entry, Bolted Connection, B446 UNS N06625 Gr.1, -, Primary PTFE Lip Seal/Secondary Graphite, Stem Seal: Graphite, -, Seat Rings: AISI 316, Seat Inserts: PEEK, -, Fire Safe as per Std from JSS or Datasheet, GO, -, -, -, -, -, Low Fugitive Emission, H2S Peak, Design Temperature at -52 degC | 0
6682 | C3FVP3RV | VBAG29S4040CLATE04CO08 | 12 IN Ball Valve Flanged Ends, Reduced Bore, Long Pattern, Trunnion Ball, API 6D + ASME B16.34, Seat Leakage as per ISO 5208 Rate A, ASTM A351 Gr.CF8, 900 Lbs, RTJ Faces, Ends as per ASME B16.5, -, AISI 316 Ball, AISI 316 Stem, 2 or 3 Pcs Split Body Side Entry, Bolted Connection, B446 UNS N06625 Gr.1, -, Primary PTFE Lip Seal/Secondary Graphite, Stem Seal: Graphite, -, Seat Rings: AISI 316, Seat Inserts: PEEK, -, Fire Safe as per Std from JSS or Datasheet, GO, -, -, -, -, -, Low Fugitive Emission, H2S Peak, Design Temperature at -52 degC | 0
6683 | C3FVP3RZ | VBAG29S4040CLATE04CO08 | 6 IN Ball Valve Flanged Ends, Reduced Bore, Long Pattern, Trunnion Ball, API 6D + ASME B16.34, Seat Leakage as per ISO 5208 Rate A, ASTM A351 Gr.CF8, 900 Lbs, RTJ Faces, Ends as per ASME B16.5, -, AISI 316 Ball, AISI 316 Stem, 2 or 3 Pcs Split Body Side Entry, Bolted Connection, B446 UNS N06625 Gr.1, -, Primary PTFE Lip Seal/Secondary Graphite, Stem Seal: Graphite, -, Seat Rings: AISI 316, Seat Inserts: PEEK, -, Fire Safe as per Std from JSS or Datasheet, GO, -, -, -, -, -, Low Fugitive Emission, H2S Peak, Design Temperature at -52 degC | 0
6684 | C3FVP3S0 | VBAG29S4040CLATE04CO08 | 8 IN Ball Valve Flanged Ends, Reduced Bore, Long Pattern, Trunnion Ball, API 6D + ASME B16.34, Seat Leakage as per ISO 5208 Rate A, ASTM A351 Gr.CF8, 900 Lbs, RTJ Faces, Ends as per ASME B16.5, -, AISI 316 Ball, AISI 316 Stem, 2 or 3 Pcs Split Body Side Entry, Bolted Connection, B446 UNS N06625 Gr.1, -, Primary PTFE Lip Seal/Secondary Graphite, Stem Seal: Graphite, -, Seat Rings: AISI 316, Seat Inserts: PEEK, -, Fire Safe as per Std from JSS or Datasheet, GO, -, -, -, -, -, Low Fugitive Emission, H2S Peak, Design Temperature at -52 degC | 0
6685 | C3FVP3S1 | VBAG29S5C40CLBTE07CO08 | 2 IN Ball Valve Flanged Ends, Reduced Bore, Long Pattern, Trunnion Ball, API 6D + ASME B16.34, Seat Leakage as per ISO 5208 Rate A, ASTM A182 Gr.F304/304L, 1500 Lbs, RTJ Faces, Ends as per ASME B16.5, -, AISI 316 Ball, AISI 316 Stem, 2 or 3 Pcs Split Body Side Entry, Bolted Connection, B446 UNS N06625 Gr.1, -, Primary PTFE Lip Seal/Secondary Graphite, Stem Seal: Graphite, -, Seat Rings: AISI 316, Seat Inserts: PEEK, -, Fire Safe as per Std from JSS or Datasheet, LO, -, -, -, -, -, Low Fugitive Emission, H2S Peak, Design Temperature at -52 degC | 0
6686 | C3FVP3SA | VBAH29S4040CLATE04CO08 | 6 IN Ball Valve Flanged Ends, Full Bore, Long Pattern, Trunnion Ball, API 6D + ASME B16.34, Seat Leakage as per ISO 5208 Rate A, ASTM A351 Gr.CF8, 900 Lbs, RTJ Faces, Ends as per ASME B16.5, -, AISI 316 Ball, AISI 316 Stem, 2 or 3 Pcs Split Body Side Entry, Bolted Connection, B446 UNS N06625 Gr.1, -, Primary PTFE Lip Seal/Secondary Graphite, Stem Seal: Graphite, -, Seat Rings: AISI 316, Seat Inserts: PEEK, -, Fire Safe as per Std from JSS or Datasheet, GO, -, -, -, -, -, Low Fugitive Emission, H2S Peak, Design Temperature at -52 degC | 0
6687 | C3FVY0UU | VBAR29S5C430LA4H073H08 | 2 IN x S-10S Ball Valve with 2 Pup-pieces, Reduced Bore, Long Pattern, Trunnion Ball, API 6D + ASME B16.34, Seat Leakage as per ISO 5208 Rate A, ASTM A182 Gr.F304/304L, 900 Lbs, BW Ends w/ 2 BE Pup-Pieces, Ends as per ASME B16.25, AISI 316 Ball, AISI 316 Stem, Top entry, Bolted Connection, B446 UNS N06625 Gr.1, -, Primary PTFE Lip Seal/Secondary Graphite, Stem Seal: Graphite, -, Seat Rings: AISI 316, Seat Inserts: PEEK, -, Fire Safe as per Std from JSS or Datasheet, LO, -, -, -, -, -, Low Fugitive Emission, H2S Peak, Design Temperature at -52 degC | 0
6688 | C3FVY0UX | VBAR29S40430LA4H073H08 | 3 IN x S-40S Ball Valve with 2 Pup-pieces, Reduced Bore, Long Pattern, Trunnion Ball, API 6D + ASME B16.34, Seat Leakage as per ISO 5208 Rate A, ASTM A351 Gr.CF8, 900 Lbs, BW Ends w/ 2 BE Pup-Pieces, Ends as per ASME B16.25, AISI 316 Ball, AISI 316 Stem, Top entry, Bolted Connection, B446 UNS N06625 Gr.1, -, Primary PTFE Lip Seal/Secondary Graphite, Stem Seal: Graphite, -, Seat Rings: AISI 316, Seat Inserts: PEEK, -, Fire Safe as per Std from JSS or Datasheet, LO, -, -, -, -, -, Low Fugitive Emission, H2S Peak, Design Temperature at -52 degC | 0
6689 | C3FVYY4W | VBAS29S40430L840042U09 | 8 IN x S-20 Ball Valve with 2 Pup-pieces, Full Bore, Long Pattern, Trunnion Ball, API 6D + ASME B16.34, Seat Leakage as per ISO 5208 Rate A, ASTM A351 Gr.CF8, 600 Lbs, BW Ends w/ 2 BE Pup-Pieces, Ends as per ASME B16.25, AISI 316 Ball, AISI 316 Stem, Top entry, Bolted Connection, A193 Gr.B8 Cl.2 + S2/A194 Gr.8, -, Primary PTFE Lip Seal/Secondary Graphite, Stem Seal: Graphite, -, Seat Rings: AISI 316, Seat Inserts: RPTFE, -, Fire Safe as per Std from JSS or Datasheet, GO, -, -, -, -, Body Cavity Pressure Relief System, Design Temperature at -196 degC | 0
6690 | C3FVYY59 | VLGA25S40430L856052407 | 3 IN x S-10S Globe Valve BW Ends, Long Pattern, -, API 623, Seat Leakage as per ISO 5208 Rate A, ASTM A351 Gr.CF8, 600 Lbs, BW Ends, Ends as per ASME B16.25, Bolted Bonnet, A193 Gr.B8 Cl.2 + S2/A194 Gr.8, -, Oct.l RJ AISI 304, Packing: Graphite, -, API Trim No 12, Renewable Seats, Seats: -, Swivel Plug Disc, -, Stem: OS & Y/RSRO, -, HO, -, -, -, -, -, Design temperature at -196 degC | 0
6691 | C3FVYY71 | VYAA22S40430LA0F040306 | 10 IN x S-80S Butterfly Valve BW Ends, API 609 Cat.B where applicable, Seat Leakage as per ISO 5208 Rate A, ASTM A351 Gr.CF8, 900 Lbs, BW Ends, Ends as per ASME B16.25, Eccentric Disc - Triple Offset Type, ASTM A351 Gr.CF8 Disc, ASTM A182 Gr.F316 Shaft, -, Packing: Graphite, -, -, Seats: Hardfaced, -, Fire Safe as per Std from JSS or Datasheet, GO, -, -, -, Low Fugitive Emission, H2S Peak, Design Temperature at -52 degC | 0
6692 | C3FXLV4D | VGGI24S5C40CLBC905HM16 | 1 IN Gate Valve Flanged Ends, -, API 602, Seat Leakage as per ISO 5208 Rate A, ASTM A182 Gr.F304/304L, 1500 Lbs, RTJ Faces, Ends as per ASME B16.5, -, Bolted Bonnet, B446 UNS N06625 Gr.1, -, Oct.l RJ AISI 304, Packing: Graphite, -, API Trim No 12, Integral Seats, Seats: -, Solid Wedge, -, Stem: OS & Y/RSNRO, -, HO, -, -, -, -, -, H2S Peak, Design Temperature at -196 degC | 0
6693 | C3FXLV4G | VGGI22S4040CLACA04HM16 | 6 IN Gate Valve Flanged Ends, -, API 600, Seat Leakage as per ISO 5208 Rate A, ASTM A351 Gr.CF8, 900 Lbs, RTJ Faces, Ends as per ASME B16.5, -, Bolted Bonnet, B446 UNS N06625 Gr.1, -, Oct.l RJ AISI 304, Packing: Graphite, -, API Trim No 12, Renewable Seats, Seats: -, Flexible Wedge, -, Stem: OS & Y/RSNRO, -, GO, -, -, -, -, -, H2S Peak, Design Temperature at -196 degC | 0
6694 | C3FXLV4K | VBAR29S5C430L83Q073H13 | 2 IN x S-40S Ball Valve with 2 Pup-pieces, Reduced Bore, Long Pattern, Trunnion Ball, API 6D + ASME B16.34, Seat Leakage as per ISO 5208 Rate A, ASTM A182 Gr.F304/304L, 600 Lbs, BW Ends w/ 2 BE Pup-Pieces, Ends as per ASME B16.25, AISI 316 Ball, AISI 316 Stem, Top entry, Bolted Connection, B446 UNS N06625 Gr.1, -, Primary PTFE Lip Seal/Secondary Graphite, Stem Seal: Graphite, -, Seat Rings: AISI 316, Seat Inserts: RPTFE, -, Fire Safe as per Std from JSS or Datasheet, LO, -, -, -, -, -, H2S Peak, Design Temperature at -52 degC | 0
6695 | C3FXLV4N | VBAR29S40430L83Q073H13 | 3 IN x S-40S Ball Valve with 2 Pup-pieces, Reduced Bore, Long Pattern, Trunnion Ball, API 6D + ASME B16.34, Seat Leakage as per ISO 5208 Rate A, ASTM A351 Gr.CF8, 600 Lbs, BW Ends w/ 2 BE Pup-Pieces, Ends as per ASME B16.25, AISI 316 Ball, AISI 316 Stem, Top entry, Bolted Connection, B446 UNS N06625 Gr.1, -, Primary PTFE Lip Seal/Secondary Graphite, Stem Seal: Graphite, -, Seat Rings: AISI 316, Seat Inserts: RPTFE, -, Fire Safe as per Std from JSS or Datasheet, LO, -, -, -, -, -, H2S Peak, Design Temperature at -52 degC | 0
6696 | C3FXLV5L | VCGA20S4040CL802F606 | 2 IN Swing Check Valve Flanged Ends, -, API 594, ASTM A351 Gr.CF8, 600 Lbs, Installation: Horizontal or Vertical, RTJ Faces, Ends as per ASME B16.5, -, Bolted Cover, B446 UNS N06625 Gr.1, -, Oct.l RJ AISI 304, -, Renewable Seats, Seats: -, API Trim No 12, -, -, -, -, -, H2S Peak, Design Temperature at -52 degC | 0
6697 | C3FXLV5N | VCGA20S4040CL802F606 | 3 IN Swing Check Valve Flanged Ends, -, API 594, ASTM A351 Gr.CF8, 600 Lbs, Installation: Horizontal or Vertical, RTJ Faces, Ends as per ASME B16.5, -, Bolted Cover, B446 UNS N06625 Gr.1, -, Oct.l RJ AISI 304, -, Renewable Seats, Seats: -, API Trim No 12, -, -, -, -, -, H2S Peak, Design Temperature at -52 degC | 0
6698 | C3FXLV5R | VCGA20S4040CL802F606 | 6 IN Swing Check Valve Flanged Ends, -, API 594, ASTM A351 Gr.CF8, 600 Lbs, Installation: Horizontal or Vertical, RTJ Faces, Ends as per ASME B16.5, -, Bolted Cover, B446 UNS N06625 Gr.1, -, Oct.l RJ AISI 304, -, Renewable Seats, Seats: -, API Trim No 12, -, -, -, -, -, H2S Peak, Design Temperature at -52 degC | 0
6699 | C3FXLV5S | VCGA20S4040CL802F606 | 8 IN Swing Check Valve Flanged Ends, -, API 594, ASTM A351 Gr.CF8, 600 Lbs, Installation: Horizontal or Vertical, RTJ Faces, Ends as per ASME B16.5, -, Bolted Cover, B446 UNS N06625 Gr.1, -, Oct.l RJ AISI 304, -, Renewable Seats, Seats: -, API Trim No 12, -, -, -, -, -, H2S Peak, Design Temperature at -52 degC | 0
6700 | C3FXLV5V | VLGA25S40430L856052W13 | 2 IN x S-40S Globe Valve BW Ends, Long Pattern, -, API 623, Seat Leakage as per ISO 5208 Rate A, ASTM A351 Gr.CF8, 600 Lbs, BW Ends, Ends as per ASME B16.25, Bolted Bonnet, B446 UNS N06625 Gr.1, -, Oct.l RJ AISI 304, Packing: Graphite, -, API Trim No 12, Renewable Seats, Seats: -, Swivel Plug Disc, -, Stem: OS & Y/RSRO, -, HO, -, -, -, -, -, H2S Peak, Design Temperature at -52 degC | 0
6701 | C3FXLV6M | VBEEB3S5C433L84Q070907 | 2 IN x S-40S / 2 IN x S-40S Double Ball Block & Needle Bleed Valve BW Ends, Full Bore, Trunnion Ball, API 6D where applicable + ASME B16.34, Seat Leakage as per ISO 5208 Rate A, ASTM A182 Gr.F304/304L, 600 Lbs, BW End/RTJ Face, Ends as per ASME B16.25 and ASME B16.5, AISI 316 Ball, AISI 316 Stem, 2 or 3 Pcs Split Body Side Entry, Bolted Connection, A193 Gr.B8 Cl.2 + S2/A194 Gr.8, -, Primary PTFE Lip Seal/Secondary Graphite, Stem Seal: Graphite, -, Seat Rings: AISI 316, Seat Inserts: PEEK, -, Fire Safe as per Std from JSS or Datasheet, LO, -, -, -, -, -, Low Fugitive Emission, Design Temperature at -52 degC | 0
6702 | C3FXLV6X | VBAG29S4040CLAZF04CP14 | 24 IN Ball Valve Flanged Ends, Reduced Bore, Long Pattern, Trunnion Ball, API 6D + ASME B16.34, Seat Leakage as per ISO 5208 Rate B, ASTM A351 Gr.CF8, 900 Lbs, RTJ Faces, Ends as per ASME B16.5, -, ASTM A182 Gr.F316 WC Coated Ball, AISI 316 Stem, 2 or 3 Pcs Split Body Side Entry, Bolted Connection, B446 UNS N06625 Gr.1, -, Non Metallic Flat Gasket Graphite, Stem Seal: Graphite, -, Seat Rings: WC Coated, Seat Inserts: -, -, Fire Safe as per Std from JSS or Datasheet, GO, -, -, -, -, -, H2S Peak, Design Temperature at -196 degC | 0
6703 | C3FXLV6Y | VBAG29S4040CLAZF04CP14 | 8 IN Ball Valve Flanged Ends, Reduced Bore, Long Pattern, Trunnion Ball, API 6D + ASME B16.34, Seat Leakage as per ISO 5208 Rate B, ASTM A351 Gr.CF8, 900 Lbs, RTJ Faces, Ends as per ASME B16.5, -, ASTM A182 Gr.F316 WC Coated Ball, AISI 316 Stem, 2 or 3 Pcs Split Body Side Entry, Bolted Connection, B446 UNS N06625 Gr.1, -, Non Metallic Flat Gasket Graphite, Stem Seal: Graphite, -, Seat Rings: WC Coated, Seat Inserts: -, -, Fire Safe as per Std from JSS or Datasheet, GO, -, -, -, -, -, H2S Peak, Design Temperature at -196 degC | 0
6704 | C3FXLV71 | VCGA20S4040CLA02F613 | 8 IN Swing Check Valve Flanged Ends, -, API 594, ASTM A351 Gr.CF8, 900 Lbs, Installation: Horizontal or Vertical, RTJ Faces, Ends as per ASME B16.5, -, Bolted Cover, B446 UNS N06625 Gr.1, -, Oct.l RJ AISI 304, -, Renewable Seats, Seats: -, API Trim No 12, -, -, -, -, -, H2S Peak, Design Temperature at -196 degC | 0
6705 | C3FXLV72 | VGGI22S4040CLBCA05HM16 | 2 IN Gate Valve Flanged Ends, -, API 600, Seat Leakage as per ISO 5208 Rate A, ASTM A351 Gr.CF8, 1500 Lbs, RTJ Faces, Ends as per ASME B16.5, -, Bolted Bonnet, B446 UNS N06625 Gr.1, -, Oct.l RJ AISI 304, Packing: Graphite, -, API Trim No 12, Renewable Seats, Seats: -, Flexible Wedge, -, Stem: OS & Y/RSNRO, -, HO, -, -, -, -, -, H2S Peak, Design Temperature at -196 degC | 0
6706 | C3FXLV7C | VLGI25S4040CLBAK05DH14 | 2 IN Globe Valve Flanged Ends, -, API 623, Seat Leakage as per ISO 5208 Rate A, ASTM A351 Gr.CF8, 1500 Lbs, RTJ Faces, Ends as per ASME B16.5, -, Bolted Bonnet, B446 UNS N06625 Gr.1, -, Oct.l RJ AISI 304, Packing: Graphite, -, API Trim No 12, Renewable Seats, Seats: -, Swivel Plug Disc, -, Stem: OS & Y/RSRO, -, HO, -, -, -, -, -, H2S Peak, Design Temperature at -196 degC | 0
6707 | C3FXLV7E | VGDDB5S5C433LB07050B06 | .75 IN x S-40S / .75 IN x S-40S Double Gate Block & Needle Bleed Valve BW Ends, -, API 602 where applicable, Seat Leakage as per ISO 5208 Rate A, ASTM A182 Gr.F304/304L, 1500 Lbs, BW End/RTJ Face, Ends as per ASME B16.25 and ASME B16.5, Bolted Bonnet, B446 UNS N06625 Gr.1, -, Oct.l RJ AISI 304, Packing: Graphite, -, API Trim No 12, Integral Seats, Seats: -, Solid Wedge, -, Stem: OS & Y/RSNRO, -, HO, -, -, -, -, -, Low Fugitive Emission, H2S Peak, Design Temperature at -52 degC | 0
6708 | C3FXLV7H | VGDDB5S5C433LB07050B06 | 2 IN x S-40S / 2 IN x S-40S Double Gate Block & Needle Bleed Valve BW Ends, -, API 602 where applicable, Seat Leakage as per ISO 5208 Rate A, ASTM A182 Gr.F304/304L, 1500 Lbs, BW End/RTJ Face, Ends as per ASME B16.25 and ASME B16.5, Bolted Bonnet, B446 UNS N06625 Gr.1, -, Oct.l RJ AISI 304, Packing: Graphite, -, API Trim No 12, Integral Seats, Seats: -, Solid Wedge, -, Stem: OS & Y/RSNRO, -, HO, -, -, -, -, -, Low Fugitive Emission, H2S Peak, Design Temperature at -52 degC | 0
6709 | C3FY7JD2 | VLGI21S5C40AL1AJ05DM09 | 1 IN Globe Valve Flanged Ends, -, API 602, Seat Leakage as per ISO 5208 Rate A, ASTM A182 Gr.F304/304L, 150 Lbs, RF, Ends as per ASME B16.5, -, Bolted Bonnet, A320 Gr.B8MA Cl.1A/A194 Gr.8MA, -, SPW AISI 304/Graphite, Packing: Graphite, -, API Trim No 12, Integral Seats, Seats: -, Swivel Plug Disc, -, Stem: OS & Y/RSRO, -, HO, -, -, -, -, -, Low Fugitive Emission, H2S Peak, Design Temperature at -196 degC | 0
6710 | C3FY7JDF | VCGA20S4040AL102FC13 | 2 IN Swing Check Valve Flanged Ends, -, API 594, ASTM A351 Gr.CF8, 150 Lbs, Installation: Horizontal or Vertical, RF, Ends as per ASME B16.5, -, Bolted Cover, A320 Gr.B8MA Cl.1A/A194 Gr.8MA, -, SPW AISI 304/Graphite, -, Renewable Seats, Seats: -, API Trim No 12, -, -, -, -, -, H2S Peak, Design Temperature at -196 degC | 0
6711 | C3FY7JDH | VCGA20S4040AL102FC13 | 3 IN Swing Check Valve Flanged Ends, -, API 594, ASTM A351 Gr.CF8, 150 Lbs, Installation: Horizontal or Vertical, RF, Ends as per ASME B16.5, -, Bolted Cover, A320 Gr.B8MA Cl.1A/A194 Gr.8MA, -, SPW AISI 304/Graphite, -, Renewable Seats, Seats: -, API Trim No 12, -, -, -, -, -, H2S Peak, Design Temperature at -196 degC | 0
6712 | C3FY7JDK | VCGA20S4040AL102FC13 | 6 IN Swing Check Valve Flanged Ends, -, API 594, ASTM A351 Gr.CF8, 150 Lbs, Installation: Horizontal or Vertical, RF, Ends as per ASME B16.5, -, Bolted Cover, A320 Gr.B8MA Cl.1A/A194 Gr.8MA, -, SPW AISI 304/Graphite, -, Renewable Seats, Seats: -, API Trim No 12, -, -, -, -, -, H2S Peak, Design Temperature at -196 degC | 0
6713 | C3FYLJG4 | VGGA24S5C430L55C053X06 | .75 IN x S-40S Gate Valve BW Ends, Long Pattern, -, API 602, Seat Leakage as per ISO 5208 Rate A, ASTM A182 Gr.F304/304L, 300 Lbs, BW Ends, Ends as per ASME B16.25, Bolted Bonnet, A320 Gr.B8MA Cl.1A/A194 Gr.8MA, -, SPW AISI 304/Graphite, Packing: Graphite, -, API Trim No 12, Integral Seats, Seats: -, Solid Wedge, -, Stem: OS & Y/RSNRO, -, HO, -, -, -, -, -, Low Fugitive Emission, H2S Peak, Design Temperature at -52 degC | 0
6714 | C3FYLJL0 | VLGA21S5C430L555052Z06 | 1 IN x S-40S Globe Valve BW Ends, Long Pattern, -, API 602, Seat Leakage as per ISO 5208 Rate A, ASTM A182 Gr.F304/304L, 300 Lbs, BW Ends, Ends as per ASME B16.25, Bolted Bonnet, A320 Gr.B8MA Cl.1A/A194 Gr.8MA, -, SPW AISI 304/Graphite, Packing: Graphite, -, API Trim No 12, Integral Seats, Seats: -, Swivel Plug Disc, -, Stem: OS & Y/RSRO, -, HO, -, -, -, -, -, Low Fugitive Emission, H2S Peak, Design Temperature at -52 degC | 0
6715 | C3FYMC17 | VBAR20S5C430L53M073I08 | 2 IN x S-10S Ball Valve with 2 Pup-pieces, Reduced Bore, Long Pattern, Floating Ball, API 608, Seat Leakage as per ISO 5208 Rate A, ASTM A182 Gr.F304/304L, 300 Lbs, BW Ends w/ 2 BE Pup-Pieces, Ends as per ASME B16.25, AISI 316 Ball, AISI 316 Stem, Top entry, Bolted Connection, A320 Gr.B8MA Cl.1A/A194 Gr.8MA, -, Primary PTFE Lip Seal/Secondary Graphite, Stem Seal: Graphite, -, Seat Rings: RPTFE, Seat Inserts: -, -, Fire Safe as per Std from JSS or Datasheet, LO, -, -, -, -, -, Low Fugitive Emission, H2S Peak, Design Temperature at -52 degC | 0
6716 | C3FYMC1C | VLGA25S40430L556052Z06 | 2 IN x S-10S Globe Valve BW Ends, Long Pattern, -, API 623, Seat Leakage as per ISO 5208 Rate A, ASTM A351 Gr.CF8, 300 Lbs, BW Ends, Ends as per ASME B16.25, Bolted Bonnet, A320 Gr.B8MA Cl.1A/A194 Gr.8MA, -, SPW AISI 304/Graphite, Packing: Graphite, -, API Trim No 12, Renewable Seats, Seats: -, Swivel Plug Disc, -, Stem: OS & Y/RSRO, -, HO, -, -, -, -, -, Low Fugitive Emission, H2S Peak, Design Temperature at -52 degC | 0
6717 | C3FZYN5D | VGGA24S5C430L85C053U15 | .75 IN x S-40S Gate Valve BW Ends, Long Pattern, -, API 602, Seat Leakage as per ISO 5208 Rate A, ASTM A182 Gr.F304/304L, 600 Lbs, BW Ends, Ends as per ASME B16.25, Bolted Bonnet, B446 UNS N06625 Gr.1, -, Oct.l RJ AISI 304, Packing: Graphite, -, API Trim No 12, Integral Seats, Seats: -, Solid Wedge, -, Stem: OS & Y/RSNRO, -, HO, -, -, -, -, -, H2S Peak, Design Temperature at -52 degC | 0
6718 | C3G0EJY8 | VBEEB3S5C433L84O070B13 | 2 IN x S-40S / 2 IN x S-40S Double Ball Block & Needle Bleed Valve BW Ends, Full Bore, Trunnion Ball, API 6D where applicable + ASME B16.34, Seat Leakage as per ISO 5208 Rate A, ASTM A182 Gr.F304/304L, 600 Lbs, BW End/RTJ Face, Ends as per ASME B16.25 and ASME B16.5, AISI 316 Ball, AISI 316 Stem, 2 or 3 Pcs Split Body Side Entry, Bolted Connection, B446 UNS N06625 Gr.1, -, Primary PTFE Lip Seal/Secondary Graphite, Stem Seal: Graphite, -, Seat Rings: AISI 316, Seat Inserts: RPTFE, -, Fire Safe as per Std from JSS or Datasheet, LO, -, -, -, -, -, H2S Peak, Design Temperature at -52 degC | 0
6719 | C3G0T7NF | VBAG29S4040CLAZF04CQ14 | 32 IN Ball Valve Flanged Ends, Reduced Bore, Long Pattern, Trunnion Ball, API 6D + ASME B16.34, Seat Leakage as per ISO 5208 Rate B, ASTM A351 Gr.CF8, 900 Lbs, RTJ Faces, Ends as per ASME B16.47 Series A, -, ASTM A182 Gr.F316 WC Coated Ball, AISI 316 Stem, 2 or 3 Pcs Split Body Side Entry, Bolted Connection, B446 UNS N06625 Gr.1, -, Non Metallic Flat Gasket Graphite, Stem Seal: Graphite, -, Seat Rings: WC Coated, Seat Inserts: -, -, Fire Safe as per Std from JSS or Datasheet, GO, -, -, -, -, -, H2S Peak, Design Temperature at -196 degC | 0
6720 | C3G0UBPS | VBAH29S4040CLAZF04CP14 | 8 IN Ball Valve Flanged Ends, Full Bore, Long Pattern, Trunnion Ball, API 6D + ASME B16.34, Seat Leakage as per ISO 5208 Rate B, ASTM A351 Gr.CF8, 900 Lbs, RTJ Faces, Ends as per ASME B16.5, -, ASTM A182 Gr.F316 WC Coated Ball, AISI 316 Stem, 2 or 3 Pcs Split Body Side Entry, Bolted Connection, B446 UNS N06625 Gr.1, -, Non Metallic Flat Gasket Graphite, Stem Seal: Graphite, -, Seat Rings: WC Coated, Seat Inserts: -, -, Fire Safe as per Std from JSS or Datasheet, GO, -, -, -, -, -, H2S Peak, Design Temperature at -196 degC | 0
6721 | C3G0UBPZ | VLGI25S4040CLAAK04DH14 | 4 IN Globe Valve Flanged Ends, -, API 623, Seat Leakage as per ISO 5208 Rate A, ASTM A351 Gr.CF8, 900 Lbs, RTJ Faces, Ends as per ASME B16.5, -, Bolted Bonnet, B446 UNS N06625 Gr.1, -, Oct.l RJ AISI 304, Packing: Graphite, -, API Trim No 12, Renewable Seats, Seats: -, Swivel Plug Disc, -, Stem: OS & Y/RSRO, -, GO, -, -, -, -, -, H2S Peak, Design Temperature at -196 degC | 0
6722 | C3G0UBR4 | VCDA20S4040CLA0D0913 | 20 IN Dual Plate Check Valve Flanged Ends, -, API 594, ASTM A351 Gr.CF8, 900 Lbs, Installation: Horizontal or Vertical, RTJ Faces, Ends as per ASME B16.5, -, -, -, -, -, -, Spring: UNS N07750, -, Seats: -, API Trim No 12, Hinge Pin: AISI 316, -, -, -, -, H2S Peak, Design Temperature at -196 degC | 0
6723 | C3G1ETVE | VCDA21S4040CLA0D1S13 | 32 IN Dual Plate Check Valve Flanged Ends, -, API 594 where applicable, ASTM A351 Gr.CF8, 900 Lbs, Installation: Horizontal or Vertical, RTJ Faces, Ends as per ASME B16.47 Series A, -, -, -, -, -, -, Spring: UNS N07750, -, Seats: -, API Trim No 12, Hinge Pin: AISI 316, -, -, -, -, H2S Peak, Design Temperature at -196 degC | 0
6724 | C3G1ETWB | VGGI22S4040CLACA05HM16 | 4 IN Gate Valve Flanged Ends, -, API 600, Seat Leakage as per ISO 5208 Rate A, ASTM A351 Gr.CF8, 900 Lbs, RTJ Faces, Ends as per ASME B16.5, -, Bolted Bonnet, B446 UNS N06625 Gr.1, -, Oct.l RJ AISI 304, Packing: Graphite, -, API Trim No 12, Renewable Seats, Seats: -, Flexible Wedge, -, Stem: OS & Y/RSNRO, -, HO, -, -, -, -, -, H2S Peak, Design Temperature at -196 degC | 0
6725 | C3G1ETWG | VGDEB5S5C402LB07050C16 | 2 IN x 2 IN Double Gate Block & Needle Bleed Valve Flanged Ends, -, API 602 where applicable, Seat Leakage as per ISO 5208 Rate A, ASTM A182 Gr.F304/304L, 1500 Lbs, RTJ, Ends as per ASME B16.5, -, Bolted Bonnet, B446 UNS N06625 Gr.1, -, Oct.l RJ AISI 304, Packing: Graphite, -, API Trim No 12, Integral Seats, Seats: -, Solid Wedge, -, Stem: OS & Y/RSNRO, -, HO, -, -, -, -, -, H2S Peak, Design Temperature at -196 degC | 0
6726 | C3G207ZB | V-200-PRN-001 | PRINTER for ESS 200 | 0
6727 | C3G207ZD | V-002-PRN-001 | PRINTER FOR ONSHORE ESS | 0
6728 | C3G207ZE | V-002-PRN-002 | PRINTER | -1
6729 | C3G207ZF | V-002-PRN-003 | PRINTER | -1
6730 | C3G207ZG | V-002-PRN-004 | PRINTER FOR ONSHORE ESS | 0
6731 | C3G207ZH | V-101-PRN-001 | PRINTER for ESS 101 to 152 | 0
6732 | C3G207ZJ | W-000-1661-10001-07 | Part List for modification during Design | 0
6733 | C3G207ZM | V-300-PRN-001 | PRINTER for ESS 300 | 0
6734 | C3G207ZN | V-301-PRN-001 | PRINTER for ESS 301 to 352 | 0
6735 | C3G207ZP | W-000-1661-10001-01 | Set of (3) Laptop by GBS | 0
6736 | C3G207ZR | W-000-1661-10001-02 | Set of (3) Laptop by GBS | 0
6737 | C3G207ZS | W-000-1661-10001-04 | Final Documentation with Russification | 0
6738 | C3G207ZT | V-100-PRN-001 | PRINTER for ESS 100 | 0
6739 | C3G207ZU | W-000-1661-10001-05 | Two years spare part List | 0
6740 | C3G207ZW | W-000-1661-10001-08 | Spare parts for Installation and Pre-Commissioning | 0
6741 | C3G207ZX | W-000-1661-10001-09 | List of capital spare parts | 0
6742 | C3G207ZY | W-000-1661-10001-10 | Special tools for assembly, disassembly, routine maintenance, repair | 0
6743 | C3G207ZZ | W-000-1661-10001-12 | Technical Passports | -1
6744 | C3G20800 | W-000-1661-10001-13 | Patch Cords Fiber Optical connections | 0
6745 | C3G20801 | V-201-PRN-001 | PRINTER for ESS 201 to 252 | 0
6746 | C3G20803 | W-000-1661-10001-14 | Modbus Fiber Optical converters | -1
6747 | C3G20804 | W-000-1661-10001-19 | iFAT Test INCLUDING ALL NECESSARY TEST KITS for High Voltage switchboards (110kV) - 2 WEEKS | 0
6748 | C3G20805 | W-000-1661-10001-20 | iFAT Test INCLUDING ALL NECESSARY TEST KITS for UPS - 1 WEEK | 0
6749 | C3G20806 | W-000-1661-10001-21 | iFAT Test INCLUDING ALL NECESSARY TEST KITS for Packages ( EDG , GTG, etc ) with PMS - 2 WEEKS | 0
6750 | C3G20807 | W-000-1661-10001-22 | iFAT Test INCLUDING ALL NECESSARY TEST KITS for Heat Tracing System - 1 WEEK | 0
6751 | C3G20808 | W-000-1661-10001-23 | iFAT Test INCLUDING ALL NECESSARY TEST KITS for ICSS / Cybersecurity - 1 WEEK | 0
6752 | C3G20809 | W-000-1661-10001-16 | 4 (four ) Test Kits to attend some iFAT in parralel with sub vendor ( 110kV, PMS, UPS, ICSS, etc…) | 0
6753 | C3G2080A | W-000-1661-10001-06 | Spare parts for Commissioning and Start-up | 0
6754 | C3G20EFF | VYAC22S4040AL15K040313 | 52 IN Butterfly Valve Flanged Ends, Short Pattern, API 609 Cat.B where applicable, Seat Leakage as per ISO 5208 Rate A, ASTM A351 Gr.CF8, 150 Lbs, RF, Ends as per ASME B16.47 Series A, -, Eccentric Disc - Triple Offset Type, ASTM A351 Gr.CF8 Disc, ASTM A182 Gr.F316 Shaft, -, Packing: Graphite, -, -, Seats: Hardfaced, -, Fire Safe as per Std from JSS or Datasheet, GO, -, -, -, H2S Peak, Design Temperature at -196 degC | 0
6755 | C3G20EXB | VYAC23S4040AL15K040313 | 48 IN Butterfly Valve Flanged Ends, Short Pattern, API 609 Cat.B, Seat Leakage as per ISO 5208 Rate A, ASTM A351 Gr.CF8, 150 Lbs, RF, Ends as per ASME B16.47 Series A, -, Eccentric Disc - Triple Offset Type, ASTM A351 Gr.CF8 Disc, ASTM A182 Gr.F316 Shaft, -, Packing: Graphite, -, -, Seats: Hardfaced, -, Fire Safe as per Std from JSS or Datasheet, GO, -, -, -, H2S Peak, Design Temperature at -196 degC | 0
6756 | C3G20EYV | VGGI22S4040AL1CA05HS16 | 10 IN Gate Valve Flanged Ends, -, API 600, Seat Leakage as per ISO 5208 Rate A, ASTM A351 Gr.CF8, 150 Lbs, RF, Ends as per ASME B16.5, -, Bolted Bonnet, A320 Gr.B8MA Cl.1A/A194 Gr.8MA, -, SPW AISI 304/Graphite, Packing: Graphite, -, API Trim No 12, Renewable Seats, Seats: -, Flexible Wedge, -, Stem: OS & Y/RSNRO, -, HO, -, -, -, -, -, H2S Peak, Design Temperature at -196 degC | 0
6757 | C3G20EYX | VGGI22S4040AL1CA05HS16 | 2 IN Gate Valve Flanged Ends, -, API 600, Seat Leakage as per ISO 5208 Rate A, ASTM A351 Gr.CF8, 150 Lbs, RF, Ends as per ASME B16.5, -, Bolted Bonnet, A320 Gr.B8MA Cl.1A/A194 Gr.8MA, -, SPW AISI 304/Graphite, Packing: Graphite, -, API Trim No 12, Renewable Seats, Seats: -, Flexible Wedge, -, Stem: OS & Y/RSNRO, -, HO, -, -, -, -, -, H2S Peak, Design Temperature at -196 degC | 0
6758 | C3G20EYZ | VGGI22S4040AL1CA05HS16 | 3 IN Gate Valve Flanged Ends, -, API 600, Seat Leakage as per ISO 5208 Rate A, ASTM A351 Gr.CF8, 150 Lbs, RF, Ends as per ASME B16.5, -, Bolted Bonnet, A320 Gr.B8MA Cl.1A/A194 Gr.8MA, -, SPW AISI 304/Graphite, Packing: Graphite, -, API Trim No 12, Renewable Seats, Seats: -, Flexible Wedge, -, Stem: OS & Y/RSNRO, -, HO, -, -, -, -, -, H2S Peak, Design Temperature at -196 degC | 0
6759 | C3G20EZ0 | VGGI22S4040AL1CA05HS16 | 4 IN Gate Valve Flanged Ends, -, API 600, Seat Leakage as per ISO 5208 Rate A, ASTM A351 Gr.CF8, 150 Lbs, RF, Ends as per ASME B16.5, -, Bolted Bonnet, A320 Gr.B8MA Cl.1A/A194 Gr.8MA, -, SPW AISI 304/Graphite, Packing: Graphite, -, API Trim No 12, Renewable Seats, Seats: -, Flexible Wedge, -, Stem: OS & Y/RSNRO, -, HO, -, -, -, -, -, H2S Peak, Design Temperature at -196 degC | 0
6760 | C3G20EZ2 | VGGI22S4040AL1CA05HS16 | 6 IN Gate Valve Flanged Ends, -, API 600, Seat Leakage as per ISO 5208 Rate A, ASTM A351 Gr.CF8, 150 Lbs, RF, Ends as per ASME B16.5, -, Bolted Bonnet, A320 Gr.B8MA Cl.1A/A194 Gr.8MA, -, SPW AISI 304/Graphite, Packing: Graphite, -, API Trim No 12, Renewable Seats, Seats: -, Flexible Wedge, -, Stem: OS & Y/RSNRO, -, HO, -, -, -, -, -, H2S Peak, Design Temperature at -196 degC | 0
6761 | C3G20EZ3 | VGGI22S4040AL1CA05HS16 | 8 IN Gate Valve Flanged Ends, -, API 600, Seat Leakage as per ISO 5208 Rate A, ASTM A351 Gr.CF8, 150 Lbs, RF, Ends as per ASME B16.5, -, Bolted Bonnet, A320 Gr.B8MA Cl.1A/A194 Gr.8MA, -, SPW AISI 304/Graphite, Packing: Graphite, -, API Trim No 12, Renewable Seats, Seats: -, Flexible Wedge, -, Stem: OS & Y/RSNRO, -, HO, -, -, -, -, -, H2S Peak, Design Temperature at -196 degC | 0
6762 | C3G20EZ6 | VGGI24S5C40AL1C905HS16 | 1 IN Gate Valve Flanged Ends, -, API 602, Seat Leakage as per ISO 5208 Rate A, ASTM A182 Gr.F304/304L, 150 Lbs, RF, Ends as per ASME B16.5, -, Bolted Bonnet, A320 Gr.B8MA Cl.1A/A194 Gr.8MA, -, SPW AISI 304/Graphite, Packing: Graphite, -, API Trim No 12, Integral Seats, Seats: -, Solid Wedge, -, Stem: OS & Y/RSNRO, -, HO, -, -, -, -, -, H2S Peak, Design Temperature at -196 degC | 0
6763 | C3G20EZM | VLGI25S4040AL1AK05DM14 | 2 IN Globe Valve Flanged Ends, -, API 623, Seat Leakage as per ISO 5208 Rate A, ASTM A351 Gr.CF8, 150 Lbs, RF, Ends as per ASME B16.5, -, Bolted Bonnet, A320 Gr.B8MA Cl.1A/A194 Gr.8MA, -, SPW AISI 304/Graphite, Packing: Graphite, -, API Trim No 12, Renewable Seats, Seats: -, Swivel Plug Disc, -, Stem: OS & Y/RSRO, -, HO, -, -, -, -, -, H2S Peak, Design Temperature at -196 degC | 0
6764 | C3G20EZP | VLGI25S4040AL1AK05DM14 | 3 IN Globe Valve Flanged Ends, -, API 623, Seat Leakage as per ISO 5208 Rate A, ASTM A351 Gr.CF8, 150 Lbs, RF, Ends as per ASME B16.5, -, Bolted Bonnet, A320 Gr.B8MA Cl.1A/A194 Gr.8MA, -, SPW AISI 304/Graphite, Packing: Graphite, -, API Trim No 12, Renewable Seats, Seats: -, Swivel Plug Disc, -, Stem: OS & Y/RSRO, -, HO, -, -, -, -, -, H2S Peak, Design Temperature at -196 degC | 0
6765 | C3G22VR1 | LTLWI0S5C4300004 | 10 IN x S-10S / 2 IN x S-10S Weldolet, MSS SP-97, ASTM A182 Gr.F304/304L, BW Ends, -, Impact tested as per JSS | 0
6766 | C3G2336P | LTLWI0S5C4300004 | 12 IN x S-10S / 2 IN x S-10S Weldolet, MSS SP-97, ASTM A182 Gr.F304/304L, BW Ends, -, Impact tested as per JSS | 0
6767 | C3G23A8D | LTLWI0S5C4300004 | 14 IN x S-10S / 2 IN x S-10S Weldolet, MSS SP-97, ASTM A182 Gr.F304/304L, BW Ends, -, Impact tested as per JSS | 0
6768 | C3G23D4P | LTLWI0S5C4300004 | 16 IN x S-10S / 2 IN x S-10S Weldolet, MSS SP-97, ASTM A182 Gr.F304/304L, BW Ends, -, Impact tested as per JSS | 0
6769 | C3G23FXF | LTLWI0S5C4300004 | 18 IN x S-10S / 2 IN x S-10S Weldolet, MSS SP-97, ASTM A182 Gr.F304/304L, BW Ends, -, Impact tested as per JSS | 0
6770 | C3G23KCY | LTLWI0S5C4300004 | 20 IN x S-10S / 2 IN x S-10S Weldolet, MSS SP-97, ASTM A182 Gr.F304/304L, BW Ends, -, Impact tested as per JSS | 0
6771 | C3G23KT8 | LTLWI0S5C4300004 | 20 IN x S-10S / 3 IN x S-10S Weldolet, MSS SP-97, ASTM A182 Gr.F304/304L, BW Ends, -, Impact tested as per JSS | 0
6772 | C3G23L4Y | LTLWI0S5C4300004 | 20 IN x S-10S / 4 IN x S-10S Weldolet, MSS SP-97, ASTM A182 Gr.F304/304L, BW Ends, -, Impact tested as per JSS | 0
6773 | C3G23NE0 | LTLWI0S5C4300004 | 24 IN x S-10S / 2 IN x S-10S Weldolet, MSS SP-97, ASTM A182 Gr.F304/304L, BW Ends, -, Impact tested as per JSS | 0
6774 | C3G23T6E | LTLWI0S5C4300004 | 28 IN x S-10 / 2 IN x S-10S Weldolet, MSS SP-97, ASTM A182 Gr.F304/304L, BW Ends, -, Impact tested as per JSS | 0
6775 | C3G24586 | LTLWI0S5C4300004 | 8 IN x S-10S / 2 IN x S-10S Weldolet, MSS SP-97, ASTM A182 Gr.F304/304L, BW Ends, -, Impact tested as per JSS | 0
6776 | C3G2DH0U | CPV-105-100 | Interposing System Cabinet for ESS 105: including CPU, I/Os, communication cards, gateway, racks, etc. Quantity of cabinets per vendor | 3
6777 | C3G2DH0V | CPV-303-001 | SCADA: System cabinet including CPU, I/Os, communication cards, gateway, racks, etc. Quantity of cabinets per vendor | 3
6778 | C3G2DH0W | CPV-100-001 | SCADA: System cabinet including CPU, I/Os, communication cards, gateway, racks, etc. Quantity of cabinets per vendor | 3
6779 | C3G2DH0X | CPV-002-001 | SCADA: System cabinet including CPU, I/Os, communication cards, gateway, racks, etc. Quantity of cabinets per vendor | 3
6780 | C3G2DH0Y | CPV-301-001 | SCADA: System cabinet including CPU, I/Os, communication cards, gateway, racks, etc. Quantity of cabinets per vendor | 3
6781 | C3G2DH0Z | CPV-101-001 | SCADA: System cabinet including CPU, I/Os, communication cards, gateway, racks, etc. Quantity of cabinets per vendor | 3
6782 | C3G2DH10 | CPV-102-001 | SCADA: System cabinet including CPU, I/Os, communication cards, gateway, racks, etc. Quantity of cabinets per vendor | 3
6783 | C3G2DH11 | CPV-103-001 | SCADA: System cabinet including CPU, I/Os, communication cards, gateway, racks, etc. Quantity of cabinets per vendor | 3
6784 | C3G2DH12 | CPV-104-001 | SCADA: System cabinet including CPU, I/Os, communication cards, gateway, racks, etc. Quantity of cabinets per vendor | 3
6785 | C3G2DH13 | CPV-105-001 | SCADA: System cabinet including CPU, I/Os, communication cards, gateway, racks, etc. Quantity of cabinets per vendor | 3
6786 | C3G2DH14 | CPV-106-001 | SCADA: System cabinet including CPU, I/Os, communication cards, gateway, racks, etc. Quantity of cabinets per vendor | 3
6787 | C3G2DH15 | CPV-109-001 | SCADA: System cabinet including CPU, I/Os, communication cards, gateway, racks, etc. Quantity of cabinets per vendor | 3
6788 | C3G2DH16 | CPV-110-001 | SCADA: System cabinet including CPU, I/Os, communication cards, gateway, racks, etc. Quantity of cabinets per vendor | 3
6789 | C3G2DH17 | CPV-151-001 | SCADA: System cabinet including CPU, I/Os, communication cards, gateway, racks, etc. Quantity of cabinets per vendor | 3
6790 | C3G2DH18 | CPV-152-001 | SCADA: System cabinet including CPU, I/Os, communication cards, gateway, racks, etc. Quantity of cabinets per vendor | 3
6791 | C3G2DH19 | CPV-153-001 | SCADA: System cabinet including CPU, I/Os, communication cards, gateway, racks, etc. Quantity of cabinets per vendor | 3
6792 | C3G2DH1A | CPV-202-001 | SCADA: System cabinet including CPU, I/Os, communication cards, gateway, racks, etc. Quantity of cabinets per vendor | 3
6793 | C3G2DH1B | CPV-200-001 | SCADA: System cabinet including CPU, I/Os, communication cards, gateway, racks, etc. Quantity of cabinets per vendor | 3
6794 | C3G2DH1C | CPV-203-001 | SCADA: System cabinet including CPU, I/Os, communication cards, gateway, racks, etc. Quantity of cabinets per vendor | 3
6795 | C3G2DH1D | CPV-204-001 | SCADA: System cabinet including CPU, I/Os, communication cards, gateway, racks, etc. Quantity of cabinets per vendor | 3
6796 | C3G2DH1E | CPV-205-001 | SCADA: System cabinet including CPU, I/Os, communication cards, gateway, racks, etc. Quantity of cabinets per vendor | 3
6797 | C3G2DH1F | CPV-206-001 | SCADA: System cabinet including CPU, I/Os, communication cards, gateway, racks, etc. Quantity of cabinets per vendor | 3
6798 | C3G2DH1G | CPV-209-001 | SCADA: System cabinet including CPU, I/Os, communication cards, gateway, racks, etc. Quantity of cabinets per vendor | 3
6799 | C3G2DH1H | CPV-210-001 | SCADA: System cabinet including CPU, I/Os, communication cards, gateway, racks, etc. Quantity of cabinets per vendor | 3
6800 | C3G2DH1J | CPV-251-001 | SCADA: System cabinet including CPU, I/Os, communication cards, gateway, racks, etc. Quantity of cabinets per vendor | 3
6801 | C3G2DH1K | CPV-252-001 | SCADA: System cabinet including CPU, I/Os, communication cards, gateway, racks, etc. Quantity of cabinets per vendor | 3
6802 | C3G2DH1L | CPV-253-001 | SCADA: System cabinet including CPU, I/Os, communication cards, gateway, racks, etc. Quantity of cabinets per vendor | 3
6803 | C3G2DH1M | CPV-300-001 | SCADA: System cabinet including CPU, I/Os, communication cards, gateway, racks, etc. Quantity of cabinets per vendor | 3
6804 | C3G2DH1N | CPV-302-001 | SCADA: System cabinet including CPU, I/Os, communication cards, gateway, racks, etc. Quantity of cabinets per vendor | 3
6805 | C3G2DH1P | CPV-351-100 | Interposing System Cabinet for ESS 351: including CPU, I/Os, communication cards, gateway, racks, etc. Quantity of cabinets per vendor | 3
6806 | C3G2DH1R | CPV-304-001 | SCADA: System cabinet including CPU, I/Os, communication cards, gateway, racks, etc. Quantity of cabinets per vendor | 3
6807 | C3G2DH1S | CPV-305-001 | SCADA: System cabinet including CPU, I/Os, communication cards, gateway, racks, etc. Quantity of cabinets per vendor | 3
6808 | C3G2DH1T | CPV-306-001 | SCADA: System cabinet including CPU, I/Os, communication cards, gateway, racks, etc. Quantity of cabinets per vendor | 3
6809 | C3G2DH1U | CPV-309-001 | SCADA: System cabinet including CPU, I/Os, communication cards, gateway, racks, etc. Quantity of cabinets per vendor | 3
6810 | C3G2DH1V | CPV-310-001 | SCADA: System cabinet including CPU, I/Os, communication cards, gateway, racks, etc. Quantity of cabinets per vendor | 3
6811 | C3G2DH1W | CPV-351-001 | SCADA: System cabinet including CPU, I/Os, communication cards, gateway, racks, etc. Quantity of cabinets per vendor | 3
6812 | C3G2DH1X | CPV-352-001 | SCADA: System cabinet including CPU, I/Os, communication cards, gateway, racks, etc. Quantity of cabinets per vendor | 3
6813 | C3G2DH1Y | CPV-353-001 | SCADA: System cabinet including CPU, I/Os, communication cards, gateway, racks, etc. Quantity of cabinets per vendor | 3
6814 | C3G2DH1Z | CPV-100-100 | Interposing System Cabinet for ESS 100: including CPU, I/Os, communication cards, gateway, racks, etc. Quantity of cabinets per vendor | 3
6815 | C3G2DH20 | CPV-101-100 | Interposing System Cabinet for ESS 101: including CPU, I/Os, communication cards, gateway, racks, etc. Quantity of cabinets per vendor | 3
6816 | C3G2DH21 | CPV-102-100 | Interposing System Cabinet for ESS 102: including CPU, I/Os, communication cards, gateway, racks, etc. Quantity of cabinets per vendor | 3
6817 | C3G2DH22 | CPV-201-001 | SCADA: System cabinet including CPU, I/Os, communication cards, gateway, racks, etc. Quantity of cabinets per vendor | 3
6818 | C3G2DH23 | CPV-209-100 | Interposing System Cabinet for ESS 209: including CPU, I/Os, communication cards, gateway, racks, etc. Quantity of cabinets per vendor | 3
6819 | C3G2DH24 | CPV-106-100 | Interposing System Cabinet for ESS 106: including CPU, I/Os, communication cards, gateway, racks, etc. Quantity of cabinets per vendor | 3
6820 | C3G2DH25 | CPV-109-100 | Interposing System Cabinet for ESS 109: including CPU, I/Os, communication cards, gateway, racks, etc. Quantity of cabinets per vendor | 3
6821 | C3G2DH26 | CPV-110-100 | Interposing System Cabinet for ESS 110: including CPU, I/Os, communication cards, gateway, racks, etc. Quantity of cabinets per vendor | 3
6822 | C3G2DH27 | CPV-151-100 | Interposing System Cabinet for ESS 151: including CPU, I/Os, communication cards, gateway, racks, etc. Quantity of cabinets per vendor | 3
6823 | C3G2DH28 | CPV-152-100 | Interposing System Cabinet for ESS 152: including CPU, I/Os, communication cards, gateway, racks, etc. Quantity of cabinets per vendor | 3
6824 | C3G2DH29 | CPV-153-100 | Interposing System Cabinet for ESS 153: including CPU, I/Os, communication cards, gateway, racks, etc. Quantity of cabinets per vendor | 3
6825 | C3G2DH2A | CPV-200-100 | Interposing System Cabinet for ESS 200: including CPU, I/Os, communication cards, gateway, racks, etc. Quantity of cabinets per vendor | 3
6826 | C3G2DH2B | CPV-201-100 | Interposing System Cabinet for ESS 201: including CPU, I/Os, communication cards, gateway, racks, etc. Quantity of cabinets per vendor | 3
6827 | C3G2DH2C | CPV-202-100 | Interposing System Cabinet for ESS 202: including CPU, I/Os, communication cards, gateway, racks, etc. Quantity of cabinets per vendor | 3
6828 | C3G2DH2D | CPV-203-100 | Interposing System Cabinet for ESS 203: including CPU, I/Os, communication cards, gateway, racks, etc. Quantity of cabinets per vendor | 3
6829 | C3G2DH2E | CPV-310-100 | Interposing System Cabinet for ESS 310: including CPU, I/Os, communication cards, gateway, racks, etc. Quantity of cabinets per vendor | 3
6830 | C3G2DH2F | CPV-001-001 | SCADA: System cabinet including CPU, I/Os, communication cards, gateway, racks, etc. Quantity of cabinets per vendor | 3
6831 | C3G2DH2G | CPV-309-100 | Interposing System Cabinet for ESS 309: including CPU, I/Os, communication cards, gateway, racks, etc. Quantity of cabinets per vendor | 3
6832 | C3G2DH2H | CPV-210-100 | Interposing System Cabinet for ESS 210: including CPU, I/Os, communication cards, gateway, racks, etc. Quantity of cabinets per vendor | 3
6833 | C3G2DH2J | CPV-251-100 | Interposing System Cabinet for ESS 251: including CPU, I/Os, communication cards, gateway, racks, etc. Quantity of cabinets per vendor | 3
6834 | C3G2DH2K | CPV-252-100 | Interposing System Cabinet for ESS 252: including CPU, I/Os, communication cards, gateway, racks, etc. Quantity of cabinets per vendor | 3
6835 | C3G2DH2L | CPV-253-100 | Interposing System Cabinet for ESS 253: including CPU, I/Os, communication cards, gateway, racks, etc. Quantity of cabinets per vendor | 3
6836 | C3G2DH2M | CPV-300-100 | Interposing System Cabinet for ESS 300: including CPU, I/Os, communication cards, gateway, racks, etc. Quantity of cabinets per vendor | 3
6837 | C3G2DH2N | CPV-301-100 | Interposing System Cabinet for ESS 301: including CPU, I/Os, communication cards, gateway, racks, etc. Quantity of cabinets per vendor | 3
6838 | C3G2DH2P | CPV-302-100 | Interposing System Cabinet for ESS 302: including CPU, I/Os, communication cards, gateway, racks, etc. Quantity of cabinets per vendor | 3
6839 | C3G2DH2R | CPV-303-100 | Interposing System Cabinet for ESS 303: including CPU, I/Os, communication cards, gateway, racks, etc. Quantity of cabinets per vendor | 3
6840 | C3G2DH2S | CPV-304-100 | Interposing System Cabinet for ESS 304: including CPU, I/Os, communication cards, gateway, racks, etc. Quantity of cabinets per vendor | 3
6841 | C3G2DH2T | CPV-305-100 | Interposing System Cabinet for ESS 305: including CPU, I/Os, communication cards, gateway, racks, etc. Quantity of cabinets per vendor | 3
6842 | C3G2DH2U | CPV-104-100 | Interposing System Cabinet for ESS 104: including CPU, I/Os, communication cards, gateway, racks, etc. Quantity of cabinets per vendor | 3
6843 | C3G2DH2V | CPV-205-100 | Interposing System Cabinet for ESS 205: including CPU, I/Os, communication cards, gateway, racks, etc. Quantity of cabinets per vendor | 3
6844 | C3G2DH2W | CPV-306-100 | Interposing System Cabinet for ESS 306: including CPU, I/Os, communication cards, gateway, racks, etc. Quantity of cabinets per vendor | 3
6845 | C3G2DH2X | CPV-204-100 | Interposing System Cabinet for ESS 204: including CPU, I/Os, communication cards, gateway, racks, etc. Quantity of cabinets per vendor | 3
6846 | C3G2DH2Y | CPV-352-100 | Interposing System Cabinet for ESS 352: including CPU, I/Os, communication cards, gateway, racks, etc. Quantity of cabinets per vendor | 3
6847 | C3G2DH2Z | CPV-353-100 | Interposing System Cabinet for ESS 353: including CPU, I/Os, communication cards, gateway, racks, etc. Quantity of cabinets per vendor | 3
6848 | C3G2DH30 | CPV-001-100 | Interposing System Cabinet for ESS 100: including CPU, I/Os, communication cards, gateway, racks, etc. Quantity of cabinets per vendor | 3
6849 | C3G2DH31 | CPV-002-100 | Interposing System Cabinet for ESS 101: including CPU, I/Os, communication cards, gateway, racks, etc. Quantity of cabinets per vendor | 3
6850 | C3G2DH32 | CPV-206-100 | Interposing System Cabinet for ESS 206: including CPU, I/Os, communication cards, gateway, racks, etc. Quantity of cabinets per vendor | 3
6851 | C3G2DH33 | CPV-103-100 | Interposing System Cabinet for ESS 103: including CPU, I/Os, communication cards, gateway, racks, etc. Quantity of cabinets per vendor | 3
6852 | C3G2F25B | VBAG29S5C40CL8TD07CO14 | 2 IN Ball Valve Flanged Ends, Reduced Bore, Long Pattern, Trunnion Ball, API 6D + ASME B16.34, Seat Leakage as per ISO 5208 Rate A, ASTM A182 Gr.F304/304L, 600 Lbs, RTJ Faces, Ends as per ASME B16.5, -, AISI 316 Ball, AISI 316 Stem, 2 or 3 Pcs Split Body Side Entry, Bolted Connection, B446 UNS N06625 Gr.1, -, Primary PTFE Lip Seal/Secondary Graphite, Stem Seal: Graphite, -, Seat Rings: AISI 316, Seat Inserts: RPTFE, -, Fire Safe as per Std from JSS or Datasheet, LO, -, -, -, -, -, H2S Peak, Design Temperature at -196 degC | 0
6853 | C3G2F25D | VBAG29S4040CL8TD04CO14 | 12 IN Ball Valve Flanged Ends, Reduced Bore, Long Pattern, Trunnion Ball, API 6D + ASME B16.34, Seat Leakage as per ISO 5208 Rate A, ASTM A351 Gr.CF8, 600 Lbs, RTJ Faces, Ends as per ASME B16.5, -, AISI 316 Ball, AISI 316 Stem, 2 or 3 Pcs Split Body Side Entry, Bolted Connection, B446 UNS N06625 Gr.1, -, Primary PTFE Lip Seal/Secondary Graphite, Stem Seal: Graphite, -, Seat Rings: AISI 316, Seat Inserts: RPTFE, -, Fire Safe as per Std from JSS or Datasheet, GO, -, -, -, -, -, H2S Peak, Design Temperature at -196 degC | 0
6854 | C3G2F25U | VBAH29S4040CL8TD07CO14 | 3 IN Ball Valve Flanged Ends, Full Bore, Long Pattern, Trunnion Ball, API 6D + ASME B16.34, Seat Leakage as per ISO 5208 Rate A, ASTM A351 Gr.CF8, 600 Lbs, RTJ Faces, Ends as per ASME B16.5, -, AISI 316 Ball, AISI 316 Stem, 2 or 3 Pcs Split Body Side Entry, Bolted Connection, B446 UNS N06625 Gr.1, -, Primary PTFE Lip Seal/Secondary Graphite, Stem Seal: Graphite, -, Seat Rings: AISI 316, Seat Inserts: RPTFE, -, Fire Safe as per Std from JSS or Datasheet, LO, -, -, -, -, -, H2S Peak, Design Temperature at -196 degC | 0
6855 | C3G2F264 | VGGI24S5C40CL8C905HM16 | 1 IN Gate Valve Flanged Ends, -, API 602, Seat Leakage as per ISO 5208 Rate A, ASTM A182 Gr.F304/304L, 600 Lbs, RTJ Faces, Ends as per ASME B16.5, -, Bolted Bonnet, B446 UNS N06625 Gr.1, -, Oct.l RJ AISI 304, Packing: Graphite, -, API Trim No 12, Integral Seats, Seats: -, Solid Wedge, -, Stem: OS & Y/RSNRO, -, HO, -, -, -, -, -, H2S Peak, Design Temperature at -196 degC | 0
6856 | C3G2F26C | VLGI25S4040CL8AK05DH14 | 2 IN Globe Valve Flanged Ends, -, API 623, Seat Leakage as per ISO 5208 Rate A, ASTM A351 Gr.CF8, 600 Lbs, RTJ Faces, Ends as per ASME B16.5, -, Bolted Bonnet, B446 UNS N06625 Gr.1, -, Oct.l RJ AISI 304, Packing: Graphite, -, API Trim No 12, Renewable Seats, Seats: -, Swivel Plug Disc, -, Stem: OS & Y/RSRO, -, HO, -, -, -, -, -, H2S Peak, Design Temperature at -196 degC | 0
6857 | C3G2F26R | VCGA20S4040CL802F613 | 2 IN Swing Check Valve Flanged Ends, -, API 594, ASTM A351 Gr.CF8, 600 Lbs, Installation: Horizontal or Vertical, RTJ Faces, Ends as per ASME B16.5, -, Bolted Cover, B446 UNS N06625 Gr.1, -, Oct.l RJ AISI 304, -, Renewable Seats, Seats: -, API Trim No 12, -, -, -, -, -, H2S Peak, Design Temperature at -196 degC | 0
6858 | C3G2F26T | VCGA20S4040CL802F613 | 3 IN Swing Check Valve Flanged Ends, -, API 594, ASTM A351 Gr.CF8, 600 Lbs, Installation: Horizontal or Vertical, RTJ Faces, Ends as per ASME B16.5, -, Bolted Cover, B446 UNS N06625 Gr.1, -, Oct.l RJ AISI 304, -, Renewable Seats, Seats: -, API Trim No 12, -, -, -, -, -, H2S Peak, Design Temperature at -196 degC | 0
6859 | C3G2F26U | VCGA20S4040CL802F613 | 4 IN Swing Check Valve Flanged Ends, -, API 594, ASTM A351 Gr.CF8, 600 Lbs, Installation: Horizontal or Vertical, RTJ Faces, Ends as per ASME B16.5, -, Bolted Cover, B446 UNS N06625 Gr.1, -, Oct.l RJ AISI 304, -, Renewable Seats, Seats: -, API Trim No 12, -, -, -, -, -, H2S Peak, Design Temperature at -196 degC | 0
6860 | C3G2M83E | VBAR29S5C430L840073H11 | 2 IN x S-40S Ball Valve with 2 Pup-pieces, Reduced Bore, Long Pattern, Trunnion Ball, API 6D + ASME B16.34, Seat Leakage as per ISO 5208 Rate A, ASTM A182 Gr.F304/304L, 600 Lbs, BW Ends w/ 2 BE Pup-Pieces, Ends as per ASME B16.25, AISI 316 Ball, AISI 316 Stem, Top entry, Bolted Connection, B446 UNS N06625 Gr.1, -, Primary PTFE Lip Seal/Secondary Graphite, Stem Seal: Graphite, -, Seat Rings: AISI 316, Seat Inserts: RPTFE, -, Fire Safe as per Std from JSS or Datasheet, LO, -, -, -, -, Body Cavity Pressure Relief System, Low Fugitive Emission, H2S Peak, Design Temperature at -196 degC | 0
6861 | C3G2M83H | VBAR29S40430L840073H11 | 3 IN x S-40S Ball Valve with 2 Pup-pieces, Reduced Bore, Long Pattern, Trunnion Ball, API 6D + ASME B16.34, Seat Leakage as per ISO 5208 Rate A, ASTM A351 Gr.CF8, 600 Lbs, BW Ends w/ 2 BE Pup-Pieces, Ends as per ASME B16.25, AISI 316 Ball, AISI 316 Stem, Top entry, Bolted Connection, B446 UNS N06625 Gr.1, -, Primary PTFE Lip Seal/Secondary Graphite, Stem Seal: Graphite, -, Seat Rings: AISI 316, Seat Inserts: RPTFE, -, Fire Safe as per Std from JSS or Datasheet, LO, -, -, -, -, Body Cavity Pressure Relief System, Low Fugitive Emission, H2S Peak, Design Temperature at -196 degC | 0
6862 | C3G2M844 | VBEEB3S5C433L84L070B11 | 2 IN x S-40S / 2 IN x S-40S Double Ball Block & Needle Bleed Valve BW Ends, Full Bore, Trunnion Ball, API 6D where applicable + ASME B16.34, Seat Leakage as per ISO 5208 Rate A, ASTM A182 Gr.F304/304L, 600 Lbs, BW End/RTJ Face, Ends as per ASME B16.25 and ASME B16.5, AISI 316 Ball, AISI 316 Stem, 2 or 3 Pcs Split Body Side Entry, Bolted Connection, B446 UNS N06625 Gr.1, -, Primary PTFE Lip Seal/Secondary Graphite, Stem Seal: Graphite, -, Seat Rings: AISI 316, Seat Inserts: RPTFE, -, Fire Safe as per Std from JSS or Datasheet, LO, -, -, -, -, Body Cavity Pressure Relief System, Low Fugitive Emission, H2S Peak, Design Temperature at -196 degC | 0
6863 | C3G2M849 | VGGA24S5C430L86F053U09 | .75 IN x S-40S Gate Valve BW Ends, Long Pattern, -, API 602, Seat Leakage as per ISO 5208 Rate A, ASTM A182 Gr.F304/304L, 600 Lbs, BW Ends, Ends as per ASME B16.25, Bolted Bonnet, B446 UNS N06625 Gr.1, -, Oct.l RJ AISI 304, Packing: Graphite, -, API Trim No 12, Integral Seats, Seats: -, Solid Wedge, -, Stem: OS & Y/RSNRO, -, HO, -, -, -, -, Pressure Relief hole in Wedge, Low Fugitive Emission, H2S Peak, Design Temperature at -196 degC | 0
6864 | C3G2M854 | VLGA25S40430L856052W09 | 2 IN x S-40S Globe Valve BW Ends, Long Pattern, -, API 623, Seat Leakage as per ISO 5208 Rate A, ASTM A351 Gr.CF8, 600 Lbs, BW Ends, Ends as per ASME B16.25, Bolted Bonnet, B446 UNS N06625 Gr.1, -, Oct.l RJ AISI 304, Packing: Graphite, -, API Trim No 12, Renewable Seats, Seats: -, Swivel Plug Disc, -, Stem: OS & Y/RSRO, -, HO, -, -, -, -, -, Low Fugitive Emission, H2S Peak, Design Temperature at -196 degC | 0
6865 | C3G2X78M | VGDEB5S5C402L807050C16 | 2 IN x 2 IN Double Gate Block & Needle Bleed Valve Flanged Ends, -, API 602 where applicable, Seat Leakage as per ISO 5208 Rate A, ASTM A182 Gr.F304/304L, 600 Lbs, RTJ, Ends as per ASME B16.5, -, Bolted Bonnet, B446 UNS N06625 Gr.1, -, Oct.l RJ AISI 304, Packing: Graphite, -, API Trim No 12, Integral Seats, Seats: -, Solid Wedge, -, Stem: OS & Y/RSNRO, -, HO, -, -, -, -, -, H2S Peak, Design Temperature at -196 degC | 0
6866 | C3G2X795 | VGGI22S4040CL8CA05HM16 | 2 IN Gate Valve Flanged Ends, -, API 600, Seat Leakage as per ISO 5208 Rate A, ASTM A351 Gr.CF8, 600 Lbs, RTJ Faces, Ends as per ASME B16.5, -, Bolted Bonnet, B446 UNS N06625 Gr.1, -, Oct.l RJ AISI 304, Packing: Graphite, -, API Trim No 12, Renewable Seats, Seats: -, Flexible Wedge, -, Stem: OS & Y/RSNRO, -, HO, -, -, -, -, -, H2S Peak, Design Temperature at -196 degC | 0
6867 | C3G2X797 | VGGI22S4040CL8CA05HM16 | 3 IN Gate Valve Flanged Ends, -, API 600, Seat Leakage as per ISO 5208 Rate A, ASTM A351 Gr.CF8, 600 Lbs, RTJ Faces, Ends as per ASME B16.5, -, Bolted Bonnet, B446 UNS N06625 Gr.1, -, Oct.l RJ AISI 304, Packing: Graphite, -, API Trim No 12, Renewable Seats, Seats: -, Flexible Wedge, -, Stem: OS & Y/RSNRO, -, HO, -, -, -, -, -, H2S Peak, Design Temperature at -196 degC | 0
6868 | C3G2X799 | VGGI22S4040CL8CA05HM16 | 6 IN Gate Valve Flanged Ends, -, API 600, Seat Leakage as per ISO 5208 Rate A, ASTM A351 Gr.CF8, 600 Lbs, RTJ Faces, Ends as per ASME B16.5, -, Bolted Bonnet, B446 UNS N06625 Gr.1, -, Oct.l RJ AISI 304, Packing: Graphite, -, API Trim No 12, Renewable Seats, Seats: -, Flexible Wedge, -, Stem: OS & Y/RSNRO, -, HO, -, -, -, -, -, H2S Peak, Design Temperature at -196 degC | 0
6869 | C3G2X79W | VCDA20S4040CL80D0913 | 20 IN Dual Plate Check Valve Flanged Ends, -, API 594, ASTM A351 Gr.CF8, 600 Lbs, Installation: Horizontal or Vertical, RTJ Faces, Ends as per ASME B16.5, -, -, -, -, -, -, Spring: UNS N07750, -, Seats: -, API Trim No 12, Hinge Pin: AISI 316, -, -, -, -, H2S Peak, Design Temperature at -196 degC | 0
6870 | C3G354EC | VBAR29S5C430L84H073H08 | 2 IN x S-40S Ball Valve with 2 Pup-pieces, Reduced Bore, Long Pattern, Trunnion Ball, API 6D + ASME B16.34, Seat Leakage as per ISO 5208 Rate A, ASTM A182 Gr.F304/304L, 600 Lbs, BW Ends w/ 2 BE Pup-Pieces, Ends as per ASME B16.25, AISI 316 Ball, AISI 316 Stem, Top entry, Bolted Connection, B446 UNS N06625 Gr.1, -, Primary PTFE Lip Seal/Secondary Graphite, Stem Seal: Graphite, -, Seat Rings: AISI 316, Seat Inserts: PEEK, -, Fire Safe as per Std from JSS or Datasheet, LO, -, -, -, -, -, Low Fugitive Emission, H2S Peak, Design Temperature at -52 degC | 0
6871 | C3G354EX | VGGA24S5C430L85C053U06 | 1 IN x S-40S Gate Valve BW Ends, Long Pattern, -, API 602, Seat Leakage as per ISO 5208 Rate A, ASTM A182 Gr.F304/304L, 600 Lbs, BW Ends, Ends as per ASME B16.25, Bolted Bonnet, B446 UNS N06625 Gr.1, -, Oct.l RJ AISI 304, Packing: Graphite, -, API Trim No 12, Integral Seats, Seats: -, Solid Wedge, -, Stem: OS & Y/RSNRO, -, HO, -, -, -, -, -, Low Fugitive Emission, H2S Peak, Design Temperature at -52 degC | 0
6872 | C3G354FA | VLGA21S5C430L855052W06 | 1 IN x S-40S Globe Valve BW Ends, Long Pattern, -, API 602, Seat Leakage as per ISO 5208 Rate A, ASTM A182 Gr.F304/304L, 600 Lbs, BW Ends, Ends as per ASME B16.25, Bolted Bonnet, B446 UNS N06625 Gr.1, -, Oct.l RJ AISI 304, Packing: Graphite, -, API Trim No 12, Integral Seats, Seats: -, Swivel Plug Disc, -, Stem: OS & Y/RSRO, -, HO, -, -, -, -, -, Low Fugitive Emission, H2S Peak, Design Temperature at -52 degC | 0
6873 | C3G354FG | VLGA25S40430L856052W06 | 2 IN x S-40S Globe Valve BW Ends, Long Pattern, -, API 623, Seat Leakage as per ISO 5208 Rate A, ASTM A351 Gr.CF8, 600 Lbs, BW Ends, Ends as per ASME B16.25, Bolted Bonnet, B446 UNS N06625 Gr.1, -, Oct.l RJ AISI 304, Packing: Graphite, -, API Trim No 12, Renewable Seats, Seats: -, Swivel Plug Disc, -, Stem: OS & Y/RSRO, -, HO, -, -, -, -, -, Low Fugitive Emission, H2S Peak, Design Temperature at -52 degC | 0
6874 | C3G3AA3J | VGGI22S4040CLBCA05HM15 | 2 IN Gate Valve Flanged Ends, -, API 600, Seat Leakage as per ISO 5208 Rate A, ASTM A351 Gr.CF8, 1500 Lbs, RTJ Faces, Ends as per ASME B16.5, -, Bolted Bonnet, B446 UNS N06625 Gr.1, -, Oct.l RJ AISI 304, Packing: Graphite, -, API Trim No 12, Renewable Seats, Seats: -, Flexible Wedge, -, Stem: OS & Y/RSNRO, -, HO, -, -, -, -, -, H2S Peak, Design Temperature at -52 degC | 0
6875 | C3G3AA3N | VGGI24S5C40CLBC905HM15 | 1 IN Gate Valve Flanged Ends, -, API 602, Seat Leakage as per ISO 5208 Rate A, ASTM A182 Gr.F304/304L, 1500 Lbs, RTJ Faces, Ends as per ASME B16.5, -, Bolted Bonnet, B446 UNS N06625 Gr.1, -, Oct.l RJ AISI 304, Packing: Graphite, -, API Trim No 12, Integral Seats, Seats: -, Solid Wedge, -, Stem: OS & Y/RSNRO, -, HO, -, -, -, -, -, H2S Peak, Design Temperature at -52 degC | 0
6876 | C3G3AA3T | VGGI22S4040CLACA05HM15 | 3 IN Gate Valve Flanged Ends, -, API 600, Seat Leakage as per ISO 5208 Rate A, ASTM A351 Gr.CF8, 900 Lbs, RTJ Faces, Ends as per ASME B16.5, -, Bolted Bonnet, B446 UNS N06625 Gr.1, -, Oct.l RJ AISI 304, Packing: Graphite, -, API Trim No 12, Renewable Seats, Seats: -, Flexible Wedge, -, Stem: OS & Y/RSNRO, -, HO, -, -, -, -, -, H2S Peak, Design Temperature at -52 degC | 0
6877 | C3G3AA47 | VGGI24S5C40CL8C905HM15 | .75 IN Gate Valve Flanged Ends, -, API 602, Seat Leakage as per ISO 5208 Rate A, ASTM A182 Gr.F304/304L, 600 Lbs, RTJ Faces, Ends as per ASME B16.5, -, Bolted Bonnet, B446 UNS N06625 Gr.1, -, Oct.l RJ AISI 304, Packing: Graphite, -, API Trim No 12, Integral Seats, Seats: -, Solid Wedge, -, Stem: OS & Y/RSNRO, -, HO, -, -, -, -, -, H2S Peak, Design Temperature at -52 degC | 0
6878 | C3G3AA48 | VGGI24S5C40CL8C905HM15 | 1 IN Gate Valve Flanged Ends, -, API 602, Seat Leakage as per ISO 5208 Rate A, ASTM A182 Gr.F304/304L, 600 Lbs, RTJ Faces, Ends as per ASME B16.5, -, Bolted Bonnet, B446 UNS N06625 Gr.1, -, Oct.l RJ AISI 304, Packing: Graphite, -, API Trim No 12, Integral Seats, Seats: -, Solid Wedge, -, Stem: OS & Y/RSNRO, -, HO, -, -, -, -, -, H2S Peak, Design Temperature at -52 degC | 0
6879 | C3G3AA4P | VLGI25S4040CL8AK04DH13 | 6 IN Globe Valve Flanged Ends, -, API 623, Seat Leakage as per ISO 5208 Rate A, ASTM A351 Gr.CF8, 600 Lbs, RTJ Faces, Ends as per ASME B16.5, -, Bolted Bonnet, B446 UNS N06625 Gr.1, -, Oct.l RJ AISI 304, Packing: Graphite, -, API Trim No 12, Renewable Seats, Seats: -, Swivel Plug Disc, -, Stem: OS & Y/RSRO, -, GO, -, -, -, -, -, H2S Peak, Design Temperature at -52 degC | 0
6880 | C3G3AA5T | VGDEB5S5C402LB07050C15 | 2 IN x 2 IN Double Gate Block & Needle Bleed Valve Flanged Ends, -, API 602 where applicable, Seat Leakage as per ISO 5208 Rate A, ASTM A182 Gr.F304/304L, 1500 Lbs, RTJ, Ends as per ASME B16.5, -, Bolted Bonnet, B446 UNS N06625 Gr.1, -, Oct.l RJ AISI 304, Packing: Graphite, -, API Trim No 12, Integral Seats, Seats: -, Solid Wedge, -, Stem: OS & Y/RSNRO, -, HO, -, -, -, -, -, H2S Peak, Design Temperature at -52 degC | 0
6881 | C3G4BK4R | VBDBB3S5C402L84O071T06 | 2 IN x .5 IN Double Ball Block & Needle Bleed Valve, Full Bore, Trunnion Ball, API 6D where applicable + ASME B16.34, Seat Leakage as per ISO 5208 Rate A, ASTM A182 Gr.F304/304L, 600 Lbs, RTJ, Ends as per ASME B16.5, -, AISI 316 Ball, AISI 316 Stem, 2 or 3 Pcs Split Body Side Entry, Bolted Connection, A193 Gr.B8 Cl.2 + S2/A194 Gr.8, -, Primary PTFE Lip Seal/Secondary Graphite, Stem Seal: Graphite, -, Seat Rings: AISI 316, Seat Inserts: RPTFE, -, Fire Safe as per Std from JSS or Datasheet, LO, -, -, -, -, -, Design Temperature at -52 degC | 0
6882 | C3G4BK4T | VBDBB3S5C402L84O071T06 | 2 IN x 2 IN Double Ball Block & Needle Bleed Valve, Full Bore, Trunnion Ball, API 6D where applicable + ASME B16.34, Seat Leakage as per ISO 5208 Rate A, ASTM A182 Gr.F304/304L, 600 Lbs, RTJ, Ends as per ASME B16.5, -, AISI 316 Ball, AISI 316 Stem, 2 or 3 Pcs Split Body Side Entry, Bolted Connection, A193 Gr.B8 Cl.2 + S2/A194 Gr.8, -, Primary PTFE Lip Seal/Secondary Graphite, Stem Seal: Graphite, -, Seat Rings: AISI 316, Seat Inserts: RPTFE, -, Fire Safe as per Std from JSS or Datasheet, LO, -, -, -, -, -, Design Temperature at -52 degC | 0
6883 | C3G4P6N5 | VYAA22L40430L50G040305 | 8 IN x S-40 Butterfly Valve BW Ends, API 609 Cat.B where applicable, Seat Leakage as per ISO 5208 Rate A, ASTM A352 Gr.LCC, 300 Lbs, BW Ends, Ends as per ASME B16.25, Eccentric Disc - Triple Offset Type, ASTM A352 Gr.LCC Disc, ASTM A182 Gr.F316 Shaft, -, Packing: Graphite, -, -, Seats: Hardfaced, -, Fire Safe as per Std from JSS or Datasheet, GO, -, -, -, Low Fugitive Emission, Design Temperature at -52 degC | 0
6884 | C3G4P7K2 | LTLWI0L5C1300001 | 28 IN x 23.83MM / 1 IN x S-80 Weldolet, MSS SP-97, ASTM A350 Gr.LF2 Cl.1, BW Ends, -, Design temperature at -52 degC | 0
6885 | C3G4P7UP | LTLWI0L5C1300001 | 36 IN x 30.18MM / 1 IN x S-80 Weldolet, MSS SP-97, ASTM A350 Gr.LF2 Cl.1, BW Ends, -, Design temperature at -52 degC | 0
6886 | C3G4P86F | VBAR29L40430L840072V07 | 3 IN x S-40 Ball Valve with 2 Pup-pieces, Reduced Bore, Long Pattern, Trunnion Ball, API 6D + ASME B16.34, Seat Leakage as per ISO 5208 Rate A, ASTM A352 Gr.LCC, 600 Lbs, BW Ends w/ 2 BE Pup-Pieces, Ends as per ASME B16.25, AISI 316 Ball, AISI 316 Stem, Top entry, Bolted Connection, A320 Gr.L7/A194 Gr.7 + S3, -, Primary PTFE Lip Seal/Secondary Graphite, Stem Seal: Graphite, -, Seat Rings: AISI 316, Seat Inserts: RPTFE, -, Fire Safe as per Std from JSS or Datasheet, LO, -, -, -, -, Body Cavity Pressure Relief System, Low Fugitive Emission, Design Temperature at -52 degC | 0
6887 | C3G4P8D7 | DBRE20L5C530030001 | 42 IN x 36.53MM / 36 IN x 31.75MM Eccentric reducer, Welded + 100% RT, ASME B16.9, ASTM A420 Gr.WPL6, BW Ends, -, Design temperature at -52 degC | 0
6888 | C3G4P8FA | DBRE20L5C530030001 | 48 IN x 41.28MM / 42 IN x 36.53MM Eccentric reducer, Welded + 100% RT, ASME B16.9, ASTM A420 Gr.WPL6, BW Ends, -, Design temperature at -52 degC | 0
6889 | C3G4R3A3 | GKRS80000O1GLA000001 | 40 IN x 38.1MM Seal ring, -, ISO 27509, Soft Iron, Compact Flange Faces as per ISO 27509, 900 Lbs, -, Design temperature at -52 degC | 0
6890 | C3G4R3A5 | VBAS29L40430LA4G072V07 | 3 IN x S-80 Ball Valve with 2 Pup-pieces, Full Bore, Long Pattern, Trunnion Ball, API 6D + ASME B16.34, Seat Leakage as per ISO 5208 Rate A, ASTM A352 Gr.LCC, 900 Lbs, BW Ends w/ 2 BE Pup-Pieces, Ends as per ASME B16.25, AISI 316 Ball, AISI 316 Stem, Top entry, Bolted Connection, A320 Gr.L7/A194 Gr.7 + S3, -, Primary PTFE Lip Seal/Secondary Graphite, Stem Seal: Graphite, -, Seat Rings: AISI 316, Seat Inserts: PEEK, -, Fire Safe as per Std from JSS or Datasheet, LO, -, -, -, -, Body Cavity Pressure Relief System, Low Fugitive Emission, Design Temperature at -52 degC | 0
6891 | C3G4R3AA | VYAA22L40430LA0G040305 | 8 IN x S-100 Butterfly Valve BW Ends, API 609 Cat.B where applicable, Seat Leakage as per ISO 5208 Rate A, ASTM A352 Gr.LCC, 900 Lbs, BW Ends, Ends as per ASME B16.25, Eccentric Disc - Triple Offset Type, ASTM A352 Gr.LCC Disc, ASTM A182 Gr.F316 Shaft, -, Packing: Graphite, -, -, Seats: Hardfaced, -, Fire Safe as per Std from JSS or Datasheet, GO, -, -, -, Low Fugitive Emission, Design Temperature at -52 degC | 0
6892 | C3G4R4H3 | VBCS20S40430L11O062U09 | 4 IN x S-10S Cryo Ball Valve w/ 2 Pup Pieces, Full Bore, Lg Pat, Floating Ball, API 608, Seat Leakage as per ISO 5208 Rate A, ASTM A351 Gr.CF8, 150 Lbs, BW Ends w/ 2 BE Pup-Pieces, Ends as per ASME B16.25, AISI 316 Ball, AISI 316 Stem, Top entry, Extended Bolted Bonnet, A193 Gr.B8 Cl.2 + S2/A194 Gr.8, -, Primary PTFE Lip Seal/Secondary Graphite, Stem Seal: Graphite, -, Seat Rings: RPTFE, Seat Inserts: -, -, Fire Safe as per Std from JSS or Datasheet, LO, -, -, -, -, Body Cavity Pressure Relief System, Design Temperature at -196 degC | 0
6893 | C3G4R4H4 | VBCS20S5C430L11O062U09 | 2 IN x S-10S Cryo Ball Valve w/ 2 Pup Pieces, Full Bore, Lg Pat, Floating Ball, API 608, Seat Leakage as per ISO 5208 Rate A, ASTM A182 Gr.F304/304L, 150 Lbs, BW Ends w/ 2 BE Pup-Pieces, Ends as per ASME B16.25, AISI 316 Ball, AISI 316 Stem, Top entry, Extended Bolted Bonnet, A193 Gr.B8 Cl.2 + S2/A194 Gr.8, -, Primary PTFE Lip Seal/Secondary Graphite, Stem Seal: Graphite, -, Seat Rings: RPTFE, Seat Inserts: -, -, Fire Safe as per Std from JSS or Datasheet, LO, -, -, -, -, Body Cavity Pressure Relief System, Design Temperature at -196 degC | 0
6894 | C3GCH8PM | 16820102090401EE | SELF REGULATING HEATING CABLE , 230 V , 65 °C , 25 W/LM , METALLIC BRAID+FLUOROPOLYMER OVERJACKET , EEx e II | 0
6895 | C3GCH8PN | 16820102092501EE | SELF REGULATING HEATING CABLE , 230 V , 65 °C , 9 W/LM , METALLIC BRAID+FLUOROPOLYMER OVERJACKET , EEx e II | 0
6896 | C3GCH8PP | 16820102092601EE | SELF REGULATING HEATING CABLE , 230 V , 65 °C , 16 W/LM , METALLIC BRAID+FLUOROPOLYMER OVERJACKET , EEx e II | 0
6897 | C3GCH8PR | 16820102092701EE | SELF REGULATING HEATING CABLE , 230 V , 65 °C , 29 W/LM , METALLIC BRAID+FLUOROPOLYMER OVERJACKET , EEx e II | 0
6898 | C3GCH8PS | 16820102120401EE | SELF REGULATING HEATING CABLE , 230 V , 121 °C , 25 W/LM , METALLIC BRAID+FLUOROPOLYMER OVERJACKET , EEx e II | 0
6899 | C3GCH8PT | 16820102122401EE | SELF REGULATING HEATING CABLE , 230 V , 121 °C , 12 W/LM , METALLIC BRAID+FLUOROPOLYMER OVERJACKET , EEx e II | 0
6900 | C3GCH8R8 | 16820102122801EE | SELF REGULATING HEATING CABLE , 230 V , 121 °C , 38 W/LM , METALLIC BRAID+FLUOROPOLYMER OVERJACKET , EEx e II | 0
6901 | C3GCH8R9 | 16820102122901EE | SELF REGULATING HEATING CABLE , 230 V , 121 °C , 47 W/LM , METALLIC BRAID+FLUOROPOLYMER OVERJACKET , EEx e II | 0
6902 | C3GCH8RA | 16820102123101EE | SELF REGULATING HEATING CABLE , 230 V , 121 °C , 63 W/LM , METALLIC BRAID+FLUOROPOLYMER OVERJACKET , EEx e II | 0
6903 | C3GCH8RB | 16820202130501EE | PARALLEL CONSTANT WATT HEATING CABLE , 230 V , 210 °C , 30 W/LM , METALLIC BRAID+FLUOROPOLYMER OVERJACKET , EEx e II | 0
6904 | C3GCH8RC | 16820202140201EE | PARALLEL CONSTANT WATT HEATING CABLE , 230 V , 230 °C , 15 W/LM , METALLIC BRAID+FLUOROPOLYMER OVERJACKET , EEx e II | 0
6905 | C3GCH8RE | 1682030206A0701EE | SERIES CONSTANT WATT HEATING CABLE , 230 V , 260 °C , 50 OHM/KM , METALLIC BRAID+FLUOROPOLYMER OVERJACKET , EEx e II | 0
6906 | C3GCH8RF | 1682030206A0801EE | SERIES CONSTANT WATT HEATING CABLE , 230 V , 260 °C , 65 OHM/KM , METALLIC BRAID+FLUOROPOLYMER OVERJACKET , EEx e II | 0
6907 | C3GCH8RG | 1682030206A0901EE | SERIES CONSTANT WATT HEATING CABLE , 230 V , 260 °C , 80 OHM/KM , METALLIC BRAID+FLUOROPOLYMER OVERJACKET , EEx e II | 0
6908 | C3GCH8RH | 1682030206B0101EE | SERIES CONSTANT WATT HEATING CABLE , 230 V , 260 °C , 100 OHM/KM , METALLIC BRAID+FLUOROPOLYMER OVERJACKET , EEx e II | 0
6909 | C3GCH8RJ | 1682030215A0201EE | SERIES CONSTANT WATT HEATING CABLE , 230 V , 90 °C , 10 OHM/KM , METALLIC BRAID+FLUOROPOLYMER OVERJACKET , EEx e II | 0
6910 | C3GCH8RK | 1682030215A0301EE | SERIES CONSTANT WATT HEATING CABLE , 230 V , 90 °C , 15 OHM/KM , METALLIC BRAID+FLUOROPOLYMER OVERJACKET , EEx e II | 0
6911 | C3GCH8RL | 1682030215A0501EE | SERIES CONSTANT WATT HEATING CABLE , 230 V , 90 °C , 25 OHM/KM , METALLIC BRAID+FLUOROPOLYMER OVERJACKET , EEx e II | 0
6912 | C3GCH8RM | 1682030215A0701EE | SERIES CONSTANT WATT HEATING CABLE , 230 V , 90 °C , 50 OHM/KM , METALLIC BRAID+FLUOROPOLYMER OVERJACKET , EEx e II | 0
6913 | C3GCH8RN | 1682030215A0801EE | SERIES CONSTANT WATT HEATING CABLE , 230 V , 90 °C , 65 OHM/KM , METALLIC BRAID+FLUOROPOLYMER OVERJACKET , EEx e II | 0
6914 | C3GCH8RP | 1682030215A0901EE | SERIES CONSTANT WATT HEATING CABLE , 230 V , 90 °C , 80 OHM/KM , METALLIC BRAID+FLUOROPOLYMER OVERJACKET , EEx e II | 0
6915 | C3GCH8RR | 1682030215A1001EE | SERIES CONSTANT WATT HEATING CABLE , 230 V , 90 °C , 11.7 OHM/KM , METALLIC BRAID+FLUOROPOLYMER OVERJACKET , EEx e II | 0
6916 | C3GCH8RS | 1682030215A1101EE | SERIES CONSTANT WATT HEATING CABLE , 230 V , 90 °C , 17.8 OHM/KM , METALLIC BRAID+FLUOROPOLYMER OVERJACKET , EEx e II | 0
6917 | C3GCH8RT | 1682030215A1201EE | SERIES CONSTANT WATT HEATING CABLE , 230 V , 90 °C , 31.5 OHM/KM , METALLIC BRAID+FLUOROPOLYMER OVERJACKET , EEx e II | 0
6918 | C3GCH8RU | 1682030215B0101EE | SERIES CONSTANT WATT HEATING CABLE , 230 V , 90 °C , 100 OHM/KM , METALLIC BRAID+FLUOROPOLYMER OVERJACKET , EEx e II | 0
6919 | C3GCH8RV | 1682030215B0201EE | SERIES CONSTANT WATT HEATING CABLE , 230 V , 90 °C , 150 OHM/KM , METALLIC BRAID+FLUOROPOLYMER OVERJACKET , EEx e II | 0
6920 | C3GCH8RW | 1682030215B0501EE | SERIES CONSTANT WATT HEATING CABLE , 230 V , 90 °C , 200 OHM/KM , METALLIC BRAID+FLUOROPOLYMER OVERJACKET , EEx e II | 0
6921 | C3GCH8RX | 16820302XXA0101EE | SERIES CONSTANT WATT HEATING CABLE , 230 V , 7 OHM/KM , METALLIC BRAID+FLUOROPOLYMER OVERJACKET , EEx e II | 0
6922 | C3GCH8RY | 1682040208A14A0303EE | MINERAL INSULATED CABLE , 230 V , 700 °C , 6.6 OHM/KM , DUAL , ALLOY 825 , EEx e II | 0
6923 | C3GCH8RZ | 1682040208B02A0303EE | MINERAL INSULATED CABLE , 230 V , 700 °C , 150 OHM/KM , DUAL , ALLOY 825 , EEx e II | 0
6924 | C3GCH8S0 | 1682040208B04A0303EE | MINERAL INSULATED CABLE , 230 V , 700 °C , 190 OHM/KM , DUAL , ALLOY 825 , EEx e II | 0
6925 | C3GCH8S1 | 1682040208B06A0303EE | MINERAL INSULATED CABLE , 230 V , 700 °C , 240 OHM/KM , DUAL , ALLOY 825 , EEx e II | 0
6926 | C3GCH8S2 | 1682040208B08A0303EE | MINERAL INSULATED CABLE , 230 V , 700 °C , 330 OHM/KM , DUAL , ALLOY 825 , EEx e II | 0
6927 | C3GCH8S3 | 1682040208B11A0303EE | MINERAL INSULATED CABLE , 230 V , 700 °C , 495 OHM/KM , DUAL , ALLOY 825 , EEx e II | 0
6928 | C3GCH8S4 | 1682040208B13A0303EE | MINERAL INSULATED CABLE , 230 V , 700 °C , 660 OHM/KM , DUAL , ALLOY 825 , EEx e II | 0
6929 | C3GCH8S5 | 1682040208B17A0303EE | MINERAL INSULATED CABLE , 230 V , 700 °C , 105 OHM/KM , DUAL , ALLOY 825 , EEx e II | 0
6930 | C3GCH8S6 | 1682040208B19A0303EE | MINERAL INSULATED CABLE , 230 V , 700 °C , 965 OHM/KM , DUAL , ALLOY 825 , EEx e II | 0
6931 | C3GCH8S7 | 1682040208B20A0303EE | MINERAL INSULATED CABLE , 230 V , 700 °C , 10.5 OHM/KM , DUAL , ALLOY 825 , EEx e II | 0
6932 | C3GCH8S8 | 1682040208B21A0303EE | MINERAL INSULATED CABLE , 230 V , 700 °C , 92 OHM/KM , DUAL , ALLOY 825 , EEx e II | 0
6933 | C3GCH8S9 | 1682040208B22A0303EE | MINERAL INSULATED CABLE , 230 V , 700 °C , 66 OHM/KM , DUAL , ALLOY 825 , EEx e II | 0
6934 | C3GCH8SA | 1682040208C06A0303EE | MINERAL INSULATED CABLE , 230 V , 700 °C , 2300 OHM/KM , DUAL , ALLOY 825 , EEx e II | 0
6935 | C3GCH8SB | 1682040208C07A0303EE | MINERAL INSULATED CABLE , 230 V , 700 °C , 3000 OHM/KM , DUAL , ALLOY 825 , EEx e II | 0
6936 | C3GCH8SC | 1682040208C08A0303EE | MINERAL INSULATED CABLE , 230 V , 700 °C , 3750 OHM/KM , DUAL , ALLOY 825 , EEx e II | 0
6937 | C3GCH8SD | 1682040208C12A0303EE | MINERAL INSULATED CABLE , 230 V , 700 °C , 5600 OHM/KM , DUAL , ALLOY 825 , EEx e II | 0
6938 | C3GCH8SE | 1682040208C15A0303EE | MINERAL INSULATED CABLE , 230 V , 700 °C , 1560 OHM/KM , DUAL , ALLOY 825 , EEx e II | 0
6939 | C3GCH8SF | 1682040208C17A0303EE | MINERAL INSULATED CABLE , 230 V , 700 °C , 940 OHM/KM , DUAL , ALLOY 825 , EEx e II | 0
6940 | C3GCH8SG | 1682040208D01A0303EE | MINERAL INSULATED CABLE , 230 V , 700 °C , 29500 OHM/KM , DUAL , ALLOY 825 , EEx e II | 0
6941 | C3GCH8SH | 1682040208D02A0303EE | MINERAL INSULATED CABLE , 230 V , 700 °C , 36000 OHM/KM , DUAL , ALLOY 825 , EEx e II | 0
6942 | C3GCH8SJ | 1682040208D03A0303EE | MINERAL INSULATED CABLE , 230 V , 700 °C , 6600 OHM/KM , DUAL , ALLOY 825 , EEx e II | 0
6943 | C3GCH8SK | 1682040208D04A0303EE | MINERAL INSULATED CABLE , 230 V , 700 °C , 9000 OHM/KM , DUAL , ALLOY 825 , EEx e II | 0
6944 | C3GCH8SL | 1682040208D05A0303EE | MINERAL INSULATED CABLE , 230 V , 700 °C , 1240 OHM/KM , DUAL , ALLOY 825 , EEx e II | 0
6945 | C3GCH8SM | 1682040208D06A0303EE | MINERAL INSULATED CABLE , 230 V , 700 °C , 13200 OHM/KM , DUAL , ALLOY 825 , EEx e II | 0
6946 | C3GCH8SN | 1682040208D07A0303EE | MINERAL INSULATED CABLE , 230 V , 700 °C , 19700 OHM/KM , DUAL , ALLOY 825 , EEx e II | 0
6947 | C3GCH8SP | 1682040208D08A0303EE | MINERAL INSULATED CABLE , 230 V , 700 °C , 24500 OHM/KM , DUAL , ALLOY 825 , EEx e II | 0
6948 | C3GCH8SR | 1682040208D09A0303EE | MINERAL INSULATED CABLE , 230 V , 700 °C , 10400 OHM/KM , DUAL , ALLOY 825 , EEx e II | 0
6949 | C3GCH8SS | 1682040208D10A0303EE | MINERAL INSULATED CABLE , 230 V , 700 °C , 13600 OHM/KM , DUAL , ALLOY 825 , EEx e II | 0
6950 | C3GCH8ST | 1682040208D11A0303EE | MINERAL INSULATED CABLE , 230 V , 700 °C , 59000 OHM/KM , DUAL , ALLOY 825 , EEx e II | 0
6951 | C3GCH8SU | 16820710EE | TEMPERATURE DEVICE , MONI Temperature Sensor with brass Protection Tube and Junction Box, PT100 , EEx e II | 0
6952 | C3GCH90U | 16821003B01E4M4EE | TRACING JUNCTION BOX , TRACING JUNCTION BOX WITH CONNECTION KIT , WITH EARTHING PLATE ,4 ENTRIES ,M25 , EEx e II | 0
6953 | C3GCH90V | 16821003B01E4XXEE | TRACING JUNCTION BOX , TRACING JUNCTION BOX WITH CONNECTION KIT , WITH EARTHING PLATE ,4 ENTRIES , EEx e II | 0
6954 | C3GCH90W | 16821003B01XXXXEE | TRACING JUNCTION BOX , TRACING JUNCTION BOX WITH CONNECTION KIT , WITH EARTHING PLATE , EEx e II | 0
6955 | C3GCH90X | 16821011B01E4M4EE | TRACING JUNCTION BOX , TRACING JUNCTION BOX WITH INDICATION LIGHT , WITH EARTHING PLATE ,4 ENTRIES ,M25 , EEx e II | 0
6956 | C3GCH90Y | 168211M1 | TRACING INSULATION ENTRY KIT ,M20S | 0
6957 | C3GCH90Z | 168211M4 | TRACING INSULATION ENTRY KIT ,M25 | 0
6958 | C3GCH913 | 168213XXXXEE | TRACING CONNECTION KIT , EEx e II | 0
6959 | C3GCH916 | 168214G01XX | TRACING CONDUIT ACCESSORIES , PIPE ADAPTER FOR SINGLE JB | 0
6960 | C3GCH917 | 168214G02XX | TRACING CONDUIT ACCESSORIES , PIPE ADAPTER FOR MULTIPLE JB | 0
6961 | C3GCH91A | 168215D02EE | TRACING END SEALING KIT , ABOVE INSULATION , EEx e II | 0
6962 | C3GCH91B | 168215D03EE | TRACING END SEALING KIT , ABOVE INSULATION WITH INDICATION LIGHT , EEx e II | 0
6963 | C3GCH91K | 168216H02B1 | TRACING PIPE STRAP , PIPE STRAP FOR EQUIPMENT , UP TO 47 MM | 0
6964 | C3GCH91L | 168216H02B2 | TRACING PIPE STRAP , PIPE STRAP FOR EQUIPMENT , 40 TO 90 MM | 0
6965 | C3GCH91M | 168216H02B4 | TRACING PIPE STRAP , PIPE STRAP FOR EQUIPMENT , 60 TO 288 MM | 0
6966 | C3GCH91N | 168216H02B5 | TRACING PIPE STRAP , PIPE STRAP FOR EQUIPMENT , 60 TO 540 MM | 0
6967 | C3GCH91R | 16821707 | TRACING SUPPORT , BRACKET FOR SENSOR ENCLOSURE SB-26 | 0
6968 | C3GCH91T | 1682180213 | TRACING FIXING DEVICE , FIXING TAPE , FIBER GLASS SUITED FOR SS-PIPE | 0
6969 | C3GCH91U | 16821803XX | TRACING FIXING DEVICE , TIE WIRE | 0
6970 | C3GCH91V | 168218XX07 | TRACING FIXING DEVICE , STAINLESS STEEL | 0
6971 | C3GCH91W | 16821901 | TRACING ACCESSORIES , SPACER | 0
6972 | C3GCH91X | 16821902 | TRACING ACCESSORIES , PROTECTIVE GROMMET | 0
6973 | C3GCH91Y | 16821903 | TRACING ACCESSORIES , STAINLESS STEEL WIRE MESH | 0
6974 | C3GCH91Z | 16821906 | TRACING ACCESSORIES , PI HEATER LABEL HAZARDOUS AREA | 0
6975 | C3GCH923 | 16821937 | TRACING ACCESSORIES , TAG LABEL, DUAL LANGUAGE | 0
6976 | C3GCH925 | 168220M2EC | TRACING CABLE GLANDS ,M20 , EEx de IIC | 0
6977 | C3GCH926 | 168220M2EE | TRACING CABLE GLANDS ,M20 , EEx e II | 0
6978 | C3GCH927 | 168220M4EC | TRACING CABLE GLANDS ,M25 , EEx de IIC | 0
6979 | C3GCR1TX | VYAA22S40430LA0F040307 | 8 IN x 9.53MM Butterfly Valve BW Ends, API 609 Cat.B where applicable, Seat Leakage as per ISO 5208 Rate A, ASTM A351 Gr.CF8, 900 Lbs, BW Ends, Ends as per ASME B16.25, Eccentric Disc - Triple Offset Type, ASTM A351 Gr.CF8 Disc, ASTM A182 Gr.F316 Shaft, -, Packing: Graphite, -, -, Seats: Hardfaced, -, Fire Safe as per Std from JSS or Datasheet, GO, -, -, -, Design Temperature at -196 degC | 0
6980 | C3GCVBJR | DBRE20L5C530030001 | 40 IN x 41.28MM / 36 IN x 36.53MM Eccentric reducer, Welded + 100% RT, ASME B16.9, ASTM A420 Gr.WPL6, BW Ends, -, Design temperature at -52 degC | 0
6981 | C3GE808S | VGDEB5S5C402LB07050904 | .75 IN x .75 IN Double Gate Block & Needle Bleed Valve Flanged Ends, -, API 602 where applicable, Seat Leakage as per ISO 5208 Rate A, ASTM A182 Gr.F304/304L, 1500 Lbs, RTJ, Ends as per ASME B16.5, -, Bolted Bonnet, A193 Gr.B8 Cl.2 + S2/A194 Gr.8, -, Oct.l RJ AISI 304, Packing: Graphite, -, API Trim No 12, Integral Seats, Seats: -, Solid Wedge, -, Stem: OS & Y/RSNRO, -, HO, -, -, -, -, -, Design Temperature at -52 degC | 0
6982 | C3GE808V | VGDEB5S5C402LB07050904 | 2 IN x 2 IN Double Gate Block & Needle Bleed Valve Flanged Ends, -, API 602 where applicable, Seat Leakage as per ISO 5208 Rate A, ASTM A182 Gr.F304/304L, 1500 Lbs, RTJ, Ends as per ASME B16.5, -, Bolted Bonnet, A193 Gr.B8 Cl.2 + S2/A194 Gr.8, -, Oct.l RJ AISI 304, Packing: Graphite, -, API Trim No 12, Integral Seats, Seats: -, Solid Wedge, -, Stem: OS & Y/RSNRO, -, HO, -, -, -, -, -, Design Temperature at -52 degC | 0
6983 | C3GFG26W | 16821001B01E7ROEE | TRACING JUNCTION BOX , INTERMEDIATE JUNCTION BOX , WITH EARTHING PLATE ,7 ENTRIES ,M25/M20 , EEx e II | 0
6984 | C3GFU8XK | VBCS20S40430L11O062U09 | 3 IN x S-10S Cryo Ball Valve w/ 2 Pup Pieces, Full Bore, Lg Pat, Floating Ball, API 608, Seat Leakage as per ISO 5208 Rate A, ASTM A351 Gr.CF8, 150 Lbs, BW Ends w/ 2 BE Pup-Pieces, Ends as per ASME B16.25, AISI 316 Ball, AISI 316 Stem, Top entry, Extended Bolted Bonnet, A193 Gr.B8 Cl.2 + S2/A194 Gr.8, -, Primary PTFE Lip Seal/Secondary Graphite, Stem Seal: Graphite, -, Seat Rings: RPTFE, Seat Inserts: -, -, Fire Safe as per Std from JSS or Datasheet, LO, -, -, -, -, Body Cavity Pressure Relief System, Design Temperature at -196 degC | 0
6985 | C3GG45V1 | VLCA25S40430L10B052307 | 4 IN x S-10S Cryogenic Globe Valve BW Ends, Long Pattern, -, API 623, Seat Leakage as per ISO 5208 Rate A, ASTM A351 Gr.CF8, 150 Lbs, BW Ends, Ends as per ASME B16.25, Extended Bolted Bonnet, A193 Gr.B8 Cl.2 + S2/A194 Gr.8, -, SPW AISI 304/Graphite, Packing: Graphite, -, API Trim No 12, Renewable Seats, Seats: -, Swivel Plug Disc, -, Stem: OS & Y/RSRO, -, HO, -, -, -, -, -, Design temperature at -196 degC | 0
6986 | C3GG5P46 | DBRE20L5C530030001 | 48 IN x 47.63MM / 40 IN x 41.28MM Eccentric reducer, Welded + 100% RT, ASME B16.9, ASTM A420 Gr.WPL6, BW Ends, -, Design temperature at -52 degC | 0
6987 | C3GG5T8N | DBTR20S5DF30030008 | 10 IN x 7.92MM / 6 IN x S-40S Reducing tee, Welded + 100% RT, ASME B16.9, ASTM A403 Gr.WP304/304L, BW Ends, -, Impact tested as per JSS | 0
6988 | C3GG6T2N | VYAA22S40430LA0F040307 | 10 IN x 11.13MM Butterfly Valve BW Ends, API 609 Cat.B where applicable, Seat Leakage as per ISO 5208 Rate A, ASTM A351 Gr.CF8, 900 Lbs, BW Ends, Ends as per ASME B16.25, Eccentric Disc - Triple Offset Type, ASTM A351 Gr.CF8 Disc, ASTM A182 Gr.F316 Shaft, -, Packing: Graphite, -, -, Seats: Hardfaced, -, Fire Safe as per Std from JSS or Datasheet, GO, -, -, -, Design Temperature at -196 degC | 0
6989 | C3GN7JNN | LTLWI0S5C4300004 | 32 IN x S-10 / 2 IN x S-10S Weldolet, MSS SP-97, ASTM A182 Gr.F304/304L, BW Ends, -, Impact tested as per JSS | 0
6990 | C3GN7L6T | LTLWI0S5C4300004 | 34 IN x S-STD / 2 IN x S-10S Weldolet, MSS SP-97, ASTM A182 Gr.F304/304L, BW Ends, -, Impact tested as per JSS | 0
6991 | C3GN7M8J | LTLWI0S5C4300004 | 36 IN x S-STD / 2 IN x S-10S Weldolet, MSS SP-97, ASTM A182 Gr.F304/304L, BW Ends, -, Impact tested as per JSS | 0
6992 | C3GN7R40 | LTLWI0S5C4300004 | 40 IN x S-STD / 2 IN x S-10S Weldolet, MSS SP-97, ASTM A182 Gr.F304/304L, BW Ends, -, Impact tested as per JSS | 0
6993 | C3GN7S23 | LTLWI0S5C4300004 | 44 IN x 11.13MM / 2 IN x S-10S Weldolet, MSS SP-97, ASTM A182 Gr.F304/304L, BW Ends, -, Impact tested as per JSS | 0
6994 | C3GN7SPE | LTLWI0S5C4300004 | 48 IN x S-XS / 2 IN x S-10S Weldolet, MSS SP-97, ASTM A182 Gr.F304/304L, BW Ends, -, Impact tested as per JSS | 0
6995 | C3GN9FN0 | LTLWI0S5C4300004 | 34 IN x S-10 / 2 IN x S-10S Weldolet, MSS SP-97, ASTM A182 Gr.F304/304L, BW Ends, -, Impact tested as per JSS | 0
6996 | C3GNA5ZS | LTLWI0S5CU300001 | 10 IN x S-10S / 2 IN x S-10S Weldolet, MSS SP-97, ASTM A182 Gr.F44, BW Ends, -, Design temperature at -52 degC | 0
6997 | C3GNA88W | LTLWI0S5CU300001 | 12 IN x S-10S / 2 IN x S-10S Weldolet, MSS SP-97, ASTM A182 Gr.F44, BW Ends, -, Design temperature at -52 degC | 0
6998 | C3GNA9P3 | LTLWI0S5CU300001 | 14 IN x S-10S / 2 IN x S-10S Weldolet, MSS SP-97, ASTM A182 Gr.F44, BW Ends, -, Design temperature at -52 degC | 0
6999 | C3GNAAZD | LTLWI0S5CU300001 | 16 IN x S-10S / 2 IN x S-10S Weldolet, MSS SP-97, ASTM A182 Gr.F44, BW Ends, -, Design temperature at -52 degC | 0
7000 | C3GNAC3H | LTLWI0S5CU300001 | 18 IN x S-10S / 2 IN x S-10S Weldolet, MSS SP-97, ASTM A182 Gr.F44, BW Ends, -, Design temperature at -52 degC | 0
7001 | C3GNAE0Y | LTLWI0S5CU300001 | 20 IN x S-10S / 2 IN x S-10S Weldolet, MSS SP-97, ASTM A182 Gr.F44, BW Ends, -, Design temperature at -52 degC | 0
7002 | C3GNAN63 | LTLWI0S5CU300001 | 4 IN x S-10S / 2 IN x S-10S Weldolet, MSS SP-97, ASTM A182 Gr.F44, BW Ends, -, Design temperature at -52 degC | 0
7003 | C3GNARMB | LTLWI0S5CU300001 | 6 IN x S-10S / 2 IN x S-10S Weldolet, MSS SP-97, ASTM A182 Gr.F44, BW Ends, -, Design temperature at -52 degC | 0
7004 | C3GNATRX | LTLWI0S5CU300001 | 8 IN x S-10S / 2 IN x S-10S Weldolet, MSS SP-97, ASTM A182 Gr.F44, BW Ends, -, Design temperature at -52 degC | 0
7005 | C3GNCHR2 | LTLWI0L5C1300001 | 40 IN x 20.62MM / 2 IN x S-40 Weldolet, MSS SP-97, ASTM A350 Gr.LF2 Cl.1, BW Ends, -, Design temperature at -52 degC | 0
7006 | C3GNRRXV | VBAG29S5CE0CL8TD07A906 | 2 IN Ball Valve Flanged Ends, Reduced Bore, Long Pattern, Trunnion Ball, API 6D + ASME B16.34, Seat Leakage as per ISO 5208 Rate A, ASTM A182 Gr.F316/316L, 600 Lbs, RTJ Faces, Ends as per ASME B16.5, -, AISI 316 Ball, AISI 316 Stem, 2 or 3 Pcs Split Body Side Entry, Bolted Connection, A193 Gr.B8M Cl.2 + S2/A194 Gr.8M, -, Primary PTFE Lip Seal/Secondary Graphite, Stem Seal: Graphite, -, Seat Rings: AISI 316, Seat Inserts: RPTFE, -, Fire Safe as per Std from JSS or Datasheet, LO, -, -, -, -, -, Design Temperature at -52 degC | 0
7007 | C3GNU331 | VGCA22S40430L50A052Y07 | 2 IN x S-10S Cryogenic Gate Valve BW Ends, Long Pattern, -, API 600, Seat Leakage as per ISO 5208 Rate A, ASTM A351 Gr.CF8, 300 Lbs, BW Ends, Ends as per ASME B16.25, Extended Bolted Bonnet, A193 Gr.B8 Cl.2 + S2/A194 Gr.8, -, SPW AISI 304/Graphite, Packing: Graphite, -, API Trim No 12, Renewable Seats, Seats: -, Flexible Wedge, -, Stem: OS & Y/RSNRO, -, HO, -, -, -, -, Pressure Relief hole in Wedge, Design temperature at -196 degC | 0
7008 | C3GNU332 | VGCA22S40430L50A052Y07 | 6 IN x S-10S Cryogenic Gate Valve BW Ends, Long Pattern, -, API 600, Seat Leakage as per ISO 5208 Rate A, ASTM A351 Gr.CF8, 300 Lbs, BW Ends, Ends as per ASME B16.25, Extended Bolted Bonnet, A193 Gr.B8 Cl.2 + S2/A194 Gr.8, -, SPW AISI 304/Graphite, Packing: Graphite, -, API Trim No 12, Renewable Seats, Seats: -, Flexible Wedge, -, Stem: OS & Y/RSNRO, -, HO, -, -, -, -, Pressure Relief hole in Wedge, Design temperature at -196 degC | 0
7009 | C3GNUX2Z | VGGI24S5C40AL5C905HS09 | .5 IN Gate Valve Flanged Ends, -, API 602, Seat Leakage as per ISO 5208 Rate A, ASTM A182 Gr.F304/304L, 300 Lbs, RF, Ends as per ASME B16.5, -, Bolted Bonnet, A320 Gr.B8MA Cl.1A/A194 Gr.8MA, -, SPW AISI 304/Graphite, Packing: Graphite, -, API Trim No 12, Integral Seats, Seats: -, Solid Wedge, -, Stem: OS & Y/RSNRO, -, HO, -, -, -, -, -, Low Fugitive Emission, H2S Peak, Design Temperature at -196 degC | 0
7010 | C3GNUX3A | VGGI22S4040AL5CA05HS16 | 2 IN Gate Valve Flanged Ends, -, API 600, Seat Leakage as per ISO 5208 Rate A, ASTM A351 Gr.CF8, 300 Lbs, RF, Ends as per ASME B16.5, -, Bolted Bonnet, A320 Gr.B8MA Cl.1A/A194 Gr.8MA, -, SPW AISI 304/Graphite, Packing: Graphite, -, API Trim No 12, Renewable Seats, Seats: -, Flexible Wedge, -, Stem: OS & Y/RSNRO, -, HO, -, -, -, -, -, H2S Peak, Design Temperature at -196 degC | 0
7011 | C3GNUX79 | VGGI24S5CE0AL5C905F313 | .5 IN Gate Valve Flanged Ends, -, API 602, Seat Leakage as per ISO 5208 Rate A, ASTM A182 Gr.F316/316L, 300 Lbs, RF, Ends as per ASME B16.5, -, Bolted Bonnet, A193 Gr.B8M Cl.2 + S2/A194 Gr.8M, -, SPW AISI 316/Graphite, Packing: Graphite, -, API Trim No 12, Integral Seats, Seats: -, Solid Wedge, -, Stem: OS & Y/RSNRO, -, HO, -, -, -, -, -, Design Temperature at -52 degC, Potable Water Certification | 0
7012 | C3GNUX7A | VGGI24S5CE0AL5C905F313 | .75 IN Gate Valve Flanged Ends, -, API 602, Seat Leakage as per ISO 5208 Rate A, ASTM A182 Gr.F316/316L, 300 Lbs, RF, Ends as per ASME B16.5, -, Bolted Bonnet, A193 Gr.B8M Cl.2 + S2/A194 Gr.8M, -, SPW AISI 316/Graphite, Packing: Graphite, -, API Trim No 12, Integral Seats, Seats: -, Solid Wedge, -, Stem: OS & Y/RSNRO, -, HO, -, -, -, -, -, Design Temperature at -52 degC, Potable Water Certification | 0
7013 | C3GNUX7E | VGGI22S4090AL5CA05F313 | 2 IN Gate Valve Flanged Ends, -, API 600, Seat Leakage as per ISO 5208 Rate A, ASTM A351 Gr.CF8M, 300 Lbs, RF, Ends as per ASME B16.5, -, Bolted Bonnet, A193 Gr.B8M Cl.2 + S2/A194 Gr.8M, -, SPW AISI 316/Graphite, Packing: Graphite, -, API Trim No 12, Renewable Seats, Seats: -, Flexible Wedge, -, Stem: OS & Y/RSNRO, -, HO, -, -, -, -, -, Design Temperature at -52 degC, Potable Water Certification | 0
7014 | C3GNUX7N | VBAG20L5C10AL5TB07AC06 | .5 IN Ball Valve Flanged Ends, Reduced Bore, Long Pattern, Floating Ball, API 608, Seat Leakage as per ISO 5208 Rate A, ASTM A350 Gr.LF2 Cl.1, 300 Lbs, RF, Ends as per ASME B16.5, -, AISI 316 Ball, AISI 316 Stem, 2 or 3 Pcs Split Body Side Entry, Bolted Connection, A320 Gr.L7/A194 Gr.7 + S3, -, Primary PTFE Lip Seal/Secondary Graphite, Stem Seal: Graphite, -, Seat Rings: RPTFE, Seat Inserts: -, -, Fire Safe as per Std from JSS or Datasheet, LO, -, -, -, -, -, Design Temperature at -52 degC | 0
7015 | C3GNUX7R | VBAG20L5C10AL5TB07AC06 | 1 IN Ball Valve Flanged Ends, Reduced Bore, Long Pattern, Floating Ball, API 608, Seat Leakage as per ISO 5208 Rate A, ASTM A350 Gr.LF2 Cl.1, 300 Lbs, RF, Ends as per ASME B16.5, -, AISI 316 Ball, AISI 316 Stem, 2 or 3 Pcs Split Body Side Entry, Bolted Connection, A320 Gr.L7/A194 Gr.7 + S3, -, Primary PTFE Lip Seal/Secondary Graphite, Stem Seal: Graphite, -, Seat Rings: RPTFE, Seat Inserts: -, -, Fire Safe as per Std from JSS or Datasheet, LO, -, -, -, -, -, Design Temperature at -52 degC | 0
7016 | C3GNUX8R | VBAG20S5CE0AL5TB07A907 | 2 IN Ball Valve Flanged Ends, Reduced Bore, Long Pattern, Floating Ball, API 608, Seat Leakage as per ISO 5208 Rate A, ASTM A182 Gr.F316/316L, 300 Lbs, RF, Ends as per ASME B16.5, -, AISI 316 Ball, AISI 316 Stem, 2 or 3 Pcs Split Body Side Entry, Bolted Connection, A193 Gr.B8M Cl.2 + S2/A194 Gr.8M, -, Primary PTFE Lip Seal/Secondary Graphite, Stem Seal: Graphite, -, Seat Rings: RPTFE, Seat Inserts: -, -, Fire Safe as per Std from JSS or Datasheet, LO, -, -, -, -, -, Low Fugitive Emission, Design Temperature at -52 degC | 0
7017 | C3GPC4UM | VGGA24L5C130L86F053F05 | .5 IN x S-80 Gate Valve BW Ends, Long Pattern, -, API 602, Seat Leakage as per ISO 5208 Rate A, ASTM A350 Gr.LF2 Cl.1, 600 Lbs, BW Ends, Ends as per ASME B16.25, Bolted Bonnet, A320 Gr.L7/A194 Gr.7 + S3, -, Oct. RJ Soft Iron, Packing: Graphite, -, API Trim No 12, Integral Seats, Seats: -, Solid Wedge, -, Stem: OS & Y/RSNRO, -, HO, -, -, -, -, Pressure Relief hole in Wedge, Low Fugitive Emission, Design Temperature at -52 degC | 0
7018 | C3GPC4UR | VGGA24L5C130L86F053F05 | .75 IN x S-80 Gate Valve BW Ends, Long Pattern, -, API 602, Seat Leakage as per ISO 5208 Rate A, ASTM A350 Gr.LF2 Cl.1, 600 Lbs, BW Ends, Ends as per ASME B16.25, Bolted Bonnet, A320 Gr.L7/A194 Gr.7 + S3, -, Oct. RJ Soft Iron, Packing: Graphite, -, API Trim No 12, Integral Seats, Seats: -, Solid Wedge, -, Stem: OS & Y/RSNRO, -, HO, -, -, -, -, Pressure Relief hole in Wedge, Low Fugitive Emission, Design Temperature at -52 degC | 0
7019 | C3GPC4UU | VGGA24L5C130L86F053F05 | 1 IN x S-80 Gate Valve BW Ends, Long Pattern, -, API 602, Seat Leakage as per ISO 5208 Rate A, ASTM A350 Gr.LF2 Cl.1, 600 Lbs, BW Ends, Ends as per ASME B16.25, Bolted Bonnet, A320 Gr.L7/A194 Gr.7 + S3, -, Oct. RJ Soft Iron, Packing: Graphite, -, API Trim No 12, Integral Seats, Seats: -, Solid Wedge, -, Stem: OS & Y/RSNRO, -, HO, -, -, -, -, Pressure Relief hole in Wedge, Low Fugitive Emission, Design Temperature at -52 degC | 0
7020 | C3GSMK1C | LTLWI0S5C4300004 | 18 IN x S-10 / 2 IN x S-10S Weldolet, MSS SP-97, ASTM A182 Gr.F304/304L, BW Ends, -, Impact tested as per JSS | 0
7021 | C3GSMPMV | LTLWI0S5C4300004 | 28 IN x S-STD / 2 IN x S-10S Weldolet, MSS SP-97, ASTM A182 Gr.F304/304L, BW Ends, -, Impact tested as per JSS | 0
7022 | C3GSMW87 | LTLWI0S5C4300004 | 40 IN x 14.27MM / 2 IN x S-10S Weldolet, MSS SP-97, ASTM A182 Gr.F304/304L, BW Ends, -, Impact tested as per JSS | 0
7023 | C3GU85EF | DBTRP0LT0430010003 | 2 IN x 4.5MM / 1 IN x 4.5MM Reducing tee, Seamless, Prj Std, GOST 19281 Steel Gr.09G2S, BW Ends, -, Fabrication as per Project Specification, Design Temperature at minus 52°C | 0
7024 | C3GURJSF | LTLWI0S5C4300004 | 52 IN x 12.7MM / 2 IN x S-10S Weldolet, MSS SP-97, ASTM A182 Gr.F304/304L, BW Ends, -, Impact tested as per JSS | 0
7025 | C3GURLT6 | LTLWI0S5C4300004 | 64 IN x 15.88MM / 2 IN x S-10S Weldolet, MSS SP-97, ASTM A182 Gr.F304/304L, BW Ends, -, Impact tested as per JSS | 0
7026 | C3GURRBK | VLCA25S40430L10B052307 | 6 IN x S-10S Cryogenic Globe Valve BW Ends, Long Pattern, -, API 623, Seat Leakage as per ISO 5208 Rate A, ASTM A351 Gr.CF8, 150 Lbs, BW Ends, Ends as per ASME B16.25, Extended Bolted Bonnet, A193 Gr.B8 Cl.2 + S2/A194 Gr.8, -, SPW AISI 304/Graphite, Packing: Graphite, -, API Trim No 12, Renewable Seats, Seats: -, Swivel Plug Disc, -, Stem: OS & Y/RSRO, -, HO, -, -, -, -, -, Design temperature at -196 degC | 0
7027 | C3GURT4B | LTLWI0S5CE300001 | 10 IN x S-10S / 2 IN x S-10S Weldolet, MSS SP-97, ASTM A182 Gr.F316/316L, BW Ends, -, Design temperature at -52 degC | 0
7028 | C3GUS0P8 | LTLWI0S5CE300001 | 6 IN x S-10S / 2 IN x S-10S Weldolet, MSS SP-97, ASTM A182 Gr.F316/316L, BW Ends, -, Design temperature at -52 degC | 0
7029 | C3GUS2TX | LTLWI0S5CE300001 | 8 IN x S-10S / 2 IN x S-10S Weldolet, MSS SP-97, ASTM A182 Gr.F316/316L, BW Ends, -, Design temperature at -52 degC | 0
7030 | C3GUSJ2A | LTLWI0S5C4300004 | 32 IN x S-20 / 1 IN x S-40S Weldolet, MSS SP-97, ASTM A182 Gr.F304/304L, BW Ends, -, Impact tested as per JSS | 0
7031 | C3GUSMJR | LTLWI0S5C4300004 | 44 IN x 14.27MM / 2 IN x S-10S Weldolet, MSS SP-97, ASTM A182 Gr.F304/304L, BW Ends, -, Impact tested as per JSS | 0
7032 | C3GUSMV6 | LTLWI0S5C4300004 | 48 IN x 15.88MM / 2 IN x S-10S Weldolet, MSS SP-97, ASTM A182 Gr.F304/304L, BW Ends, -, Impact tested as per JSS | 0
7033 | C3GUTDVC | DBRE20S5DF30030008 | 30 IN x S-20 / 24 IN x 7.92MM Eccentric reducer, Welded + 100% RT, ASME B16.9, ASTM A403 Gr.WP304/304L, BW Ends, -, Impact tested as per JSS | 0
7034 | C3GUVJET | LTLWI0S5C4300004 | 44 IN x 20.62MM / 2 IN x S-10S Weldolet, MSS SP-97, ASTM A182 Gr.F304/304L, BW Ends, -, Impact tested as per JSS | 0
7035 | C3GUVJR3 | LTLWI0S5C4300004 | 48 IN x 22.23MM / 2 IN x S-10S Weldolet, MSS SP-97, ASTM A182 Gr.F304/304L, BW Ends, -, Impact tested as per JSS | 0
7036 | C3GUVPEH | VBAS29L5C130LA4G072V07 | 2 IN x S-80 Ball Valve with 2 Pup-pieces, Full Bore, Long Pattern, Trunnion Ball, API 6D + ASME B16.34, Seat Leakage as per ISO 5208 Rate A, ASTM A350 Gr.LF2 Cl.1, 900 Lbs, BW Ends w/ 2 BE Pup-Pieces, Ends as per ASME B16.25, AISI 316 Ball, AISI 316 Stem, Top entry, Bolted Connection, A320 Gr.L7/A194 Gr.7 + S3, -, Primary PTFE Lip Seal/Secondary Graphite, Stem Seal: Graphite, -, Seat Rings: AISI 316, Seat Inserts: PEEK, -, Fire Safe as per Std from JSS or Datasheet, LO, -, -, -, -, Body Cavity Pressure Relief System, Low Fugitive Emission, Design Temperature at -52 degC | 0
7037 | C3GUWV1N | LTLWI0S5C4300004 | 28 IN x 30.18MM / 8 IN x 9.53MM Weldolet, MSS SP-97, ASTM A182 Gr.F304/304L, BW Ends, -, Impact tested as per JSS | 0
7038 | C3GUYB2T | DBTR20S5DF30030008 | 28 IN x 30.18MM / 18 IN x S-60 Reducing tee, Welded + 100% RT, ASME B16.9, ASTM A403 Gr.WP304/304L, BW Ends, -, Impact tested as per JSS | 0
7039 | C3GUYM9M | VBAR29S40430LB42072U09 | 3 IN x S-40S Ball Valve with 2 Pup-pieces, Reduced Bore, Long Pattern, Trunnion Ball, API 6D + ASME B16.34, Seat Leakage as per ISO 5208 Rate A, ASTM A351 Gr.CF8, 1500 Lbs, BW Ends w/ 2 BE Pup-Pieces, Ends as per ASME B16.25, AISI 316 Ball, AISI 316 Stem, Top entry, Bolted Connection, A193 Gr.B8 Cl.2 + S2/A194 Gr.8, -, Primary PTFE Lip Seal/Secondary Graphite, Stem Seal: Graphite, -, Seat Rings: AISI 316, Seat Inserts: PCTFE, -, Fire Safe as per Std from JSS or Datasheet, LO, -, -, -, -, Body Cavity Pressure Relief System, Design Temperature at -196 degC | 0
7040 | C3GV9VN8 | VBAS29S5C430LA42072U10 | 2 IN x S-40S Ball Valve with 2 Pup-pieces, Full Bore, Long Pattern, Trunnion Ball, API 6D + ASME B16.34, Seat Leakage as per ISO 5208 Rate A, ASTM A182 Gr.F304/304L, 900 Lbs, BW Ends w/ 2 BE Pup-Pieces, Ends as per ASME B16.25, AISI 316 Ball, AISI 316 Stem, Top entry, Bolted Connection, A193 Gr.B8 Cl.2 + S2/A194 Gr.8, -, Primary PTFE Lip Seal/Secondary Graphite, Stem Seal: Graphite, -, Seat Rings: AISI 316, Seat Inserts: PCTFE, -, Fire Safe as per Std from JSS or Datasheet, LO, -, -, -, -, Body Cavity Pressure Relief System, Low Fugitive Emission, Design Temperature at -196 degC | 0
7041 | C3GVZTY2 | FGWN25L5C109LB0001 | 6 IN x S-120 Weldneck Flange, ASME B16.5, ASTM A350 Gr.LF2 Cl.1, 1500 Lbs, RTJ Face/BW End, -, -, Design temperature at -52 degC | 0
7042 | C3GVZU3V | GKRJ21000O10LB010001 | 3 IN Ring joint Gasket, Octagonal Type, ASME B16.20, Soft Iron, RTJ Faces as per ASME B16.5, 1500 Lbs, -, Design temperature at -52 degC | 0
7043 | C3GVZU3Z | GKRJ21000O10LB010001 | 6 IN Ring joint Gasket, Octagonal Type, ASME B16.20, Soft Iron, RTJ Faces as per ASME B16.5, 1500 Lbs, -, Design temperature at -52 degC | 0
7044 | C3GVZUC8 | VGGA22L40430LB6G053F05 | 2 IN x S-80 Gate Valve BW Ends, Long Pattern, -, API 600, Seat Leakage as per ISO 5208 Rate A, ASTM A352 Gr.LCC, 1500 Lbs, BW Ends, Ends as per ASME B16.25, Bolted Bonnet, A320 Gr.L7/A194 Gr.7 + S3, -, Oct. RJ Soft Iron, Packing: Graphite, -, API Trim No 12, Renewable Seats, Seats: -, Flexible Wedge, -, Stem: OS & Y/RSNRO, -, HO, -, -, -, -, Pressure Relief hole in Wedge, Low Fugitive Emission, Design Temperature at -52 degC | 0
7045 | C3GWB8JT | DBE920S5DF30030008 | 40 IN x 53.98MM 90 Degree elbow Long Radius (R=1.5D), Welded + 100% RT, ASME B16.9, ASTM A403 Gr.WP304/304L, BW Ends, -, Impact tested as per JSS | 0
7046 | C3GWBYEE | DBRE20S5DF30030008 | 40 IN x 53.98MM / 32 IN x 44.45MM Eccentric reducer, Welded + 100% RT, ASME B16.9, ASTM A403 Gr.WP304/304L, BW Ends, -, Impact tested as per JSS | 0
7047 | C3GWC38C | PPPP21S40R30030008 | 40 IN x 53.98MM EFW + 100% RT, Pipes, ASME B36.19/B36.10, ASTM A358 Gr.304/304L Cl.1, BE, Impact tested as per JSS -, -, | 0
7048 | C3GWNHGG | VGGA24L5C130L85C053F05 | 1 IN x S-160 Gate Valve BW Ends, Long Pattern, -, API 602, Seat Leakage as per ISO 5208 Rate A, ASTM A350 Gr.LF2 Cl.1, 600 Lbs, BW Ends, Ends as per ASME B16.25, Bolted Bonnet, A320 Gr.L7/A194 Gr.7 + S3, -, Oct. RJ Soft Iron, Packing: Graphite, -, API Trim No 12, Integral Seats, Seats: -, Solid Wedge, -, Stem: OS & Y/RSNRO, -, HO, -, -, -, -, -, Low Fugitive Emission, Design Temperature at -52 degC | 0
7049 | C3H8FKPG | FFF120S5C406L5AD05 | 10 IN x S-10S Couple of Orifice weldneck Flange w/ 0.5" THD taps, With Jack & Bolt B637 UNS N07718, -, ASME B16.36, ASTM A182 Gr.F304/304L, 300 Lbs, RF/BW End, -, 2 Holes per Flange, Hexagonal Head Plugs A182 Gr.F304/304L H2S Peak ,Impact tested as per JSS -, | 0
7050 | C3H8FKS4 | FFF120S5C406L5AD05 | 12 IN x S-10S Couple of Orifice weldneck Flange w/ 0.5" THD taps, With Jack & Bolt B637 UNS N07718, -, ASME B16.36, ASTM A182 Gr.F304/304L, 300 Lbs, RF/BW End, -, 2 Holes per Flange, Hexagonal Head Plugs A182 Gr.F304/304L H2S Peak ,Impact tested as per JSS -, | 0
7051 | C3H8FKXY | FFF120S5C406L5AD05 | 2 IN x S-10S Couple of Orifice weldneck Flange w/ 0.5" THD taps, With Jack & Bolt B637 UNS N07718, -, ASME B16.36, ASTM A182 Gr.F304/304L, 300 Lbs, RF/BW End, -, 2 Holes per Flange, Hexagonal Head Plugs A182 Gr.F304/304L H2S Peak ,Impact tested as per JSS -, | 0
7052 | C3H8FL33 | FFF120S5C406L5AD05 | 3 IN x S-10S Couple of Orifice weldneck Flange w/ 0.5" THD taps, With Jack & Bolt B637 UNS N07718, -, ASME B16.36, ASTM A182 Gr.F304/304L, 300 Lbs, RF/BW End, -, 2 Holes per Flange, Hexagonal Head Plugs A182 Gr.F304/304L H2S Peak ,Impact tested as per JSS -, | 0
7053 | C3H8FL46 | FFF120S5C406L5AD05 | 4 IN x S-10S Couple of Orifice weldneck Flange w/ 0.5" THD taps, With Jack & Bolt B637 UNS N07718, -, ASME B16.36, ASTM A182 Gr.F304/304L, 300 Lbs, RF/BW End, -, 2 Holes per Flange, Hexagonal Head Plugs A182 Gr.F304/304L H2S Peak ,Impact tested as per JSS -, | 0
7054 | C3HARX5E | 047-P-002 | GLYCOL WATER CIRCULATION PUMP | 0
7055 | C3HARX5F | 047-P-003A | GLYCOL WATER MOBILE PUMP | 0
7056 | C3HARX5G | 047-P-003B | GLYCOL WATER MOBILE PUMP | 0
7057 | C3HARX5H | 047-P-003C | GLYCOL WATER MOBILE PUMP | 0
7058 | C3HARX5J | 047-P-003D | GLYCOL WATER MOBILE PUMP | 0
7059 | C3HARX5K | 047-P-003E | GLYCOL WATER MOBILE PUMP | 0
7060 | C3HARX5L | 060-P-001A | COMMON WARM FLARE KO DRUM PUMP | 0
7061 | C3HARX5M | 060-P-001B | COMMON WARM FLARE KO DRUM PUMP | 0
7062 | C3HARX5N | 060-P-002A | COMMON COLD FLARE KO DRUM PUMP | 0
7063 | C3HARX5P | 060-P-002B | COMMON COLD FLARE KO DRUM PUMP | 0
7064 | C3HARX5R | 047-T-001В | GLYCOL WATER STORAGE TANK | 0
7065 | C3HARX5S | 047-F-100 | GLYCOL WATER BOILER | 0
7066 | C3HARX5Z | 062-P-001A | PUMP FOR INDUSTRIAL AND STORM WATER LIFT STATION 1 | 0
7067 | C3HARX60 | 062-P-001B | PUMP FOR INDUSTRIAL AND STORM WATER LIFT STATION 1 | 0
7068 | C3HARX61 | 062-P-001C | PUMP FOR INDUSTRIAL AND STORM WATER LIFT STATION 1 | 0
7069 | C3HARX62 | 062-P-002A | PUMP FOR INDUSTRIAL AND STORM WATER LIFT STATION 2 | 0
7070 | C3HARX63 | 062-P-002B | PUMP FOR INDUSTRIAL AND STORM WATER LIFT STATION 2 | 0
7071 | C3HARX64 | 062-P-002C | PUMP FOR INDUSTRIAL AND STORM WATER LIFT STATION 2 | 0
7072 | C3HARX65 | 062-P-003A | PUMP FOR INDUSTRIAL AND STORM WATER LIFT STATION 3 | 0
7073 | C3HARX66 | 062-P-003B | PUMP FOR INDUSTRIAL AND STORM WATER LIFT STATION 3 | 0
7074 | C3HARX67 | 062-P-003C | PUMP FOR INDUSTRIAL AND STORM WATER LIFT STATION 3 | 0
7075 | C3HARX68 | 062-P-004A | PUMP PACKAGE UNIT (062-U-004) FOR INDUSTRIAL AND STORM WATER | 0
7076 | C3HARX69 | 062-P-004B | PUMP PACKAGE UNIT (062-U-004) FOR INDUSTRIAL AND STORM WATER | 0
7077 | C3HARX6A | 062-P-006A | PUMP PACKAGE UNIT (062-U-006) FOR INDUSTRIAL AND STORM WATER | 0
7078 | C3HARX6B | 062-P-006B | PUMP PACKAGE UNIT (062-U-006) FOR INDUSTRIAL AND STORM WATER | 0
7079 | C3HARX6C | 062-V-001 | DRAIN DRUM FOR INDUSTRIAL AND STORM WATER LIFT STATION 1 | 0
7080 | C3HARX6D | 062-V-002 | DRAIN DRUM FOR INDUSTRIAL AND STORM WATER LIFT STATION 2 | 0
7081 | C3HARX6E | 062-V-003 | DRAIN DRUM FOR INDUSTRIAL AND STORM WATER LIFT STATION 3 | 0
7082 | C3HARX6F | 063-P-001A | PUMP PACKAGE UNIT (063-U-001) FOR SANITARY WASTE WATER | 0
7083 | C3HARX6G | 063-P-001B | PUMP PACKAGE UNIT (063-U-001) FOR SANITARY WASTE WATER | 0
7084 | C3HARX6H | 111-E-007 | LEAN / RICH WATER EXCHANGER | 0
7085 | C3HARX6J | 211-E-007 | LEAN/RICH WATER EXCHANGER | 0
7086 | C3HARX6K | 311-E-007 | LEAN/RICH WATER EXCHANGER | 0
7087 | C3HARX6L | 170-E-103 | AIR COMPRESSOR COMMON AFTER COOLER | 0
7088 | C3HARX6M | 141-V-100 | DIESEL DAILY TANK | 0
7089 | C3HARX6N | 141-V-140 | EXPANSION VESSEL | 0
7090 | C3HARX6P | 141-V-200 | DIESEL DAILY TANK | 0
7091 | C3HARX6R | 141-V-240 | EXPANSION VESSEL | 0
7092 | C3HARX6S | 141-V-300 | DIESEL DAILY TANK | 0
7093 | C3HARX6T | 141-V-340 | EXPANSION VESSEL | 0
7094 | C3HARX6U | 141-V-400 | DIESEL DAILY TANK | 0
7095 | C3HARX6V | 141-V-440 | EXPANSION VESSEL | 0
7096 | C3HARX6W | 241-V-100 | DIESEL DAILY TANK | 0
7097 | C3HARX6X | 241-V-140 | EXPANSION VESSEL | 0
7098 | C3HARX6Y | 241-V-200 | DIESEL DAILY TANK | 0
7099 | C3HARX6Z | 241-V-300 | DIESEL DAILY TANK | 0
7100 | C3HARX70 | 241-V-340 | EXPANSION VESSEL | 0
7101 | C3HARX71 | 241-V-400 | DIESEL DAILY TANK | 0
7102 | C3HARX72 | 241-V-440 | EXPANSION VESSEL | 0
7103 | C3HARX73 | 341-V-100 | DIESEL DAILY TANK | 0
7104 | C3HARX74 | 341-V-140 | EXPANSION VESSEL | 0
7105 | C3HARX75 | 341-V-200 | DIESEL DAILY TANK | 0
7106 | C3HARX76 | 341-V-300 | DIESEL DAILY TANK | 0
7107 | C3HARX77 | 341-V-340 | EXPANSION VESSEL | 0
7108 | C3HARX78 | 341-V-400 | DIESEL DAILY TANK | 0
7109 | C3HARX79 | 341-V-440 | BLACK START EXPANSION VESSEL | 0
7110 | C3HARX7A | 150-S-002A | HP FUEL GAS FILTERS FOR POWER GENERATION | 0
7111 | C3HARX7B | 150-S-002B | HP FUEL GAS FILTERS FOR POWER GENERATION | 0
7112 | C3HARX7C | 250-S-002A | HP FUEL GAS FILTER FOR POWER GENERATION | 0
7113 | C3HARX7D | 250-S-002B | HP FUEL GAS FILTER FOR POWER GENERATION | 0
7114 | C3HARX7E | 350-S-002A | HP FUEL GAS FILTER FOR POWER GENERATION | 0
7115 | C3HARX7F | 350-S-002B | HP FUEL GAS FILTER FOR POWER GENERATION | 0
7116 | C3HBKLN3 | 154601SSD3R3 | Restriction orifice , Stainless steel , DN 50 , 600# | 0
7117 | C3HBKLN4 | 154601SSD4R2 | Restriction orifice , Stainless steel , DN 80 , 300# | 0
7118 | C3HBKLN5 | 154601SSD5R3 | Restriction orifice , Stainless steel , DN 100 , 600# | 0
7119 | C3HBKLN6 | 154601SSD6R2 | Restriction orifice , Stainless steel , DN 150 , 300# | 0
7120 | C3HBKLN7 | 154601SSD7R2 | Restriction orifice , Stainless steel , DN 200 , 300# | 0
7121 | C3HBKLND | 154602SS28R2 | Orifice plate , Stainless steel , 28 Inch , 300# | 0
7122 | C3HDVEE5 | 164101O1G3D5 | HV/HV TRANSFORMER , OIL FILLED BREATHING WITH FORCED VENTILATION , 110kV , 6.6 kV | 0
7123 | C3HDVEE6 | 164101O1G3D6 | HV/HV TRANSFORMER , OIL FILLED BREATHING WITH FORCED VENTILATION , 110kV , 10 kV | 0
7124 | C3HDVEE7 | W-000-1641-0003-06 | Spare parts for Installation and Pre-Commissioning | 0
7125 | C3HDVEE8 | W-000-1641-0003-07 | Spare parts for Installation and Pre-Commissioning | 0
7126 | C3HDVEE9 | W-000-1641-0003-08 | Spare parts for Installation and Pre-Commissioning | 0
7127 | C3HDVEEA | W-000-1641-0003-09 | Spare parts for Installation and Pre-Commissioning | 0
7128 | C3HDVEEB | W-000-1641-0003-10 | Spare parts for Installation and Pre-Commissioning | 0
7129 | C3HDWU20 | W-000-1651-0001-21 | Special tools for assembly, disassembly, routine maintenance, repair | 0
7130 | C3HDWU26 | W-000-1651-0001-13 | Spare parts for Commissioning and Start-up | 0
7131 | C3HDWU27 | W-000-1651-0001-14 | Spare parts for Commissioning and Start-up | 0
7132 | C3HDWU28 | W-000-1651-0001-15 | Spare parts for Commissioning and Start-up | 0
7133 | C3HDWU29 | W-000-1651-0001-16 | Spare parts for Installation and Pre-Commissioning | 0
7134 | C3HDWU2A | W-000-1651-0001-17 | Vaseline grease | -1
7135 | C3HDWU2B | W-000-1651-0001-18 | Spare parts for Installation and Pre-Commissioning | 0
7136 | C3HDWU2C | W-000-1651-0001-19 | Special tools for assembly, disassembly, routine maintenance, repair | 0
7137 | C3HDWU2E | W-000-1651-0001-22 | Accessories as per item 5.16 of specification 3000-D-EC-000-EL-SPE-0002-00 | 0
7138 | C3HDWU2F | W-000-1651-0001-23 | Accessories as per item 5.16 of specification 3000-D-EC-000-EL-SPE-0002-00 | 0
7139 | C3HDWU2G | W-000-1651-0001-24 | Accessories as per item 5.16 of specification 3000-D-EC-000-EL-SPE-0002-00 | 0
7140 | C3HDWU2H | W-000-1651-0001-25 | Consumables (grease, lubricants, SF6, …): first fill | -1
7141 | C3HDWU2J | SF6 GAS | Consumables (grease, lubricants, SF6, …): first fill | -1
7142 | C3HDWU2K | W-000-1651-0001-27 | Consumables (grease, lubricants, SF6, …): first fill | -1
7143 | C3HDWU2L | W-000-1651-0001-28 | Anchoring system including anti-vibration device per Switchgear/Busduct | 0
7144 | C3HDWU2M | W-000-1651-0001-29 | Anchoring system including anti-vibration device per Switchgear/Busduct | 0
7145 | C3HDWU2N | W-000-1651-0001-30 | Anchoring system including anti-vibration device per Switchgear/Busduct | 0
7146 | C3HDWU2P | W-000-1651-0001-31 | Mandatory certificates and Permits. Three certified copies for each certificate/permit (certified by an authorized Russian entity) and originals as required by CONTRACTOR. | 0
7147 | C3HDWU2R | W-000-1651-0001-32 | Technical Passports | -1
7148 | C3HDWU2S | W-000-1651-0001-34 | Packing of the complete supply | 0
7149 | C3HDWU2T | W-000-1651-0001-33 | Final Documentation with Russification | 0
7150 | C3HDWU2U | W-000-1651-0001-36 | For Booster Compressor of GBS1_TERMINATION KITS, {XX}, TERMINATION KIT {TK}, {XX} | 0
7151 | C3HDWU2V | W-000-1651-0001-37 | For Booster Compressor of GBS2_TERMINATION KITS, {XX}, TERMINATION KIT {TK}, {XX} | 0
7152 | C3HDWU2W | W-000-1651-0001-38 | For Booster Compressor of GBS3_TERMINATION KITS, {XX}, TERMINATION KIT {TK}, {XX} | 0
7153 | C3HDWU35 | W-000-1651-0001-35 | Two years spare part List (Priced list) | 0
7154 | C3HDWU36 | W-000-1651-0001-20 | Special tools for assembly, disassembly, routine maintenance, repair | 0
7155 | C3HFVZBG | 168209P01XXEB | TRACING PANEL , MONITORING PANEL , Ex de IIB | 0
7156 | C3HFVZBH | 168209P02XXSA | TRACING PANEL , PLC PANEL , SAFE AREA | 0
7157 | C3HFVZBJ | 168209XXX30EB | TRACING PANEL , 30 FEEDERS , Ex de IIB | 0
7158 | C3HFVZBK | 16821306M4EE | TRACING CONNECTION KIT , METALLIC ,M25 , Ex e II | 0
7159 | C3HFVZBL | 168214M03XX | TRACING CONDUIT ACCESSORIES , REALISATION OF MI - HEATING ELEMENT - WITH COLD LEAD IN ALLOY 825 AND FLEXTAILS | -1
7160 | C3HFVZBM | 1682180106 | TRACING FIXING DEVICE , FIXING WIRE , METALLIC | 0
7161 | C3J14G8R | W-000-1654-10001-70 | MCU/HCU Test Bench to test drawer according to all Lv typical and protective diagrams | 0
7162 | C3J14G8S | W-000-1654-10001-120 | Set of Safety devices for substation including isolation carpet in front of switchgears per substation | 4
7163 | C3J14G8T | W-000-1654-10001-09 | Single mode fibre optic patch cords for interface with ICSS, SC connector (40 m) | 0
7164 | C3J14G8U | W-000-1654-10001-22 | Single mode fibre optic patch cords for interface with ICSS, SC connector (40 m) | 0
7165 | C3J14G8V | W-000-1654-10001-07 | Single mode fibre optic patch cords for interface with ICSS, SC connector (40 m) | 0
7166 | C3J14G8W | W-000-1654-10001-01 | Single mode fibre optic patch cords for interface with ICSS, SC connector (40 m) | 0
7167 | C3J14G8X | W-000-1654-10001-02 | Single mode fibre optic patch cords for interface with ICSS, SC connector (40 m) | 0
7168 | C3J14G8Y | W-000-1654-10001-03 | Single mode fibre optic patch cords for interface with ICSS, SC connector (40 m) | 0
7169 | C3J14G8Z | W-000-1654-10001-04 | Single mode fibre optic patch cords for interface with ICSS, SC connector (40 m) | 0
7170 | C3J14G90 | W-000-1654-10001-05 | Single mode fibre optic patch cords for interface with ICSS, SC connector (40 m) | 0
7171 | C3J14G91 | W-000-1654-10001-06 | Single mode fibre optic patch cords for interface with ICSS, SC connector (40 m) | 0
7172 | C3J14G92 | W-000-1654-10001-08 | Single mode fibre optic patch cords for interface with ICSS, SC connector (40 m) | 0
7173 | C3J14G93 | W-000-1654-10001-82 | 1 Set of each type of MCU/ HCU & Data concentrator | 0
7174 | C3J14G94 | W-000-1654-10001-10 | Single mode fibre optic patch cords for interface with ICSS, SC connector (40 m) | 0
7175 | C3J14G95 | W-000-1654-10001-11 | Single mode fibre optic patch cords for interface with ICSS, SC connector (40 m) | 0
7176 | C3J14G96 | W-000-1654-10001-12 | Single mode fibre optic patch cords for interface with ICSS, SC connector (40 m) | 0
7177 | C3J14G97 | W-000-1654-10001-13 | Single mode fibre optic patch cords for interface with ICSS, SC connector (40 m) | 0
7178 | C3J14G98 | W-000-1654-10001-14 | Single mode fibre optic patch cords for interface with ICSS, SC connector (40 m) | 0
7179 | C3J14G99 | W-000-1654-10001-15 | Single mode fibre optic patch cords for interface with ICSS, SC connector (40 m) | 0
7180 | C3J14G9A | W-000-1654-10001-16 | Single mode fibre optic patch cords for interface with ICSS, SC connector (40 m) | 0
7181 | C3J14G9B | W-000-1654-10001-17 | Single mode fibre optic patch cords for interface with ICSS, SC connector (40 m) | 0
7182 | C3J14G9C | W-000-1654-10001-18 | Single mode fibre optic patch cords for interface with ICSS, SC connector (40 m) | 0
7183 | C3J14G9D | W-000-1654-10001-19 | Single mode fibre optic patch cords for interface with ICSS, SC connector (40 m) | 0
7184 | C3J14G9E | W-000-1654-10001-71 | MCU/HCU Test Bench to test drawer according to all Lv typical and protective diagrams | 0
7185 | C3J14G9F | W-000-1654-10001-32 | Two litres of matching paint per assembly for field touch‐up after installation | 0
7186 | C3J14G9G | W-000-1654-10001-23 | Single mode fibre optic patch cords for interface with ICSS, SC connector (40 m) | 0
7187 | C3J14G9H | W-000-1654-10001-24 | Single mode fibre optic patch cords for interface with ICSS, SC connector (40 m) | 0
7188 | C3J14G9J | W-000-1654-10001-25 | Single mode fibre optic patch cords for interface with ICSS, SC connector (40 m) | 0
7189 | C3J14G9K | W-000-1654-10001-26 | Single mode fibre optic patch cords for interface with ICSS, SC connector (40 m) | 0
7190 | C3J14G9L | W-000-1654-10001-27 | Winterisation Per GBS | 0
7191 | C3J14G9M | W-000-1654-10001-28 | Final Documentation with Russification per GBS | 0
7192 | C3J14G9N | W-000-1654-10001-29 | Packing of the complete supply Per GBS | 0
7193 | C3J14G9P | W-000-1654-10001-30 | Two litres of matching paint per assembly for field touch‐up after installation | 0
7194 | C3J14G9R | W-000-1654-10001-31 | Two litres of matching paint per assembly for field touch‐up after installation | 0
7195 | C3J14G9S | W-000-1654-10001-34 | Set of special tools required for installation, testing, operation and maintenance Per GBS | 0
7196 | C3J14G9T | W-000-1654-10001-33 | Two litres of matching paint per assembly for field touch‐up after installation | 0
7197 | C3J14G9U | W-000-1654-10001-57 | Set of Special Tools required for handling per Electrical Substation of each GBS | 0
7198 | C3J14G9V | W-000-1654-10001-35 | Set of special tools required for installation, testing, operation and maintenance Per GBS | 0
7199 | C3J14G9W | W-000-1654-10001-36 | Set of special tools required for installation, testing, operation and maintenance Per GBS | 0
7200 | C3J14G9X | W-000-1654-10001-37 | Set of special tools required for installation, testing, operation and maintenance Per GBS | 0
7201 | C3J14G9Y | W-000-1654-10001-38 | Set of Special Tools required for handling per Electrical Substation of each GBS | 0
7202 | C3J14G9Z | W-000-1654-10001-39 | Set of Special Tools required for handling per Electrical Substation of each GBS | 0
7203 | C3J14GA0 | W-000-1654-10001-40 | Set of Special Tools required for handling per Electrical Substation of each GBS | 0
7204 | C3J14GA1 | W-000-1654-10001-41 | Set of Special Tools required for handling per Electrical Substation of each GBS | 0
7205 | C3J14GA2 | W-000-1654-10001-42 | Set of Special Tools required for handling per Electrical Substation of each GBS | 0
7206 | C3J14GA3 | W-000-1654-10001-43 | Set of Special Tools required for handling per Electrical Substation of each GBS | 0
7207 | C3J14GA4 | W-000-1654-10001-47 | Set of Special Tools required for handling per Electrical Substation of each GBS | 0
7208 | C3J14GA5 | W-000-1654-10001-45 | Set of Special Tools required for handling per Electrical Substation of each GBS | 0
7209 | C3J14GA6 | W-000-1654-10001-48 | Set of Special Tools required for handling per Electrical Substation of each GBS | 0
7210 | C3J14GA7 | W-000-1654-10001-49 | Set of Special Tools required for handling per Electrical Substation of each GBS | 0
7211 | C3J14GA8 | W-000-1654-10001-50 | Set of Special Tools required for handling per Electrical Substation of each GBS | 0
7212 | C3J14GA9 | W-000-1654-10001-51 | Set of Special Tools required for handling per Electrical Substation of each GBS | 0
7213 | C3J14GAA | W-000-1654-10001-52 | Set of Special Tools required for handling per Electrical Substation of each GBS | 0
7214 | C3J14GAB | W-000-1654-10001-53 | Set of Special Tools required for handling per Electrical Substation of each GBS | 0
7215 | C3J14GAC | W-000-1654-10001-54 | Set of Special Tools required for handling per Electrical Substation of each GBS | 0
7216 | C3J14GAD | W-000-1654-10001-55 | Set of Special Tools required for handling per Electrical Substation of each GBS | 0
7217 | C3J14GAE | W-000-1654-10001-56 | Set of Special Tools required for handling per Electrical Substation of each GBS | 0
7218 | C3J14GAF | W-000-1654-10001-58 | Set of Special Tools required for handling per Electrical Substation of each GBS | 0
7219 | C3J14GAG | W-000-1654-10001-109 | Set of Safety devices for substation including isolation carpet in front of switchgears per substation | 4
7220 | C3J14GAH | W-000-1654-10001-60 | Set of Special Tools required for handling per Electrical Substation of each GBS | 0
7221 | C3J14GAJ | W-000-1654-10001-61 | Set of Special Tools required for handling per Electrical Substation of each GBS | 0
7222 | C3J14GAK | W-000-1654-10001-62 | Set of Special Tools required for handling per Electrical Substation of each GBS | 0
7223 | C3J14GAL | W-000-1654-10001-63 | Set of Special Tools required for handling per Electrical Substation of each GBS | 0
7224 | C3J14GAM | W-000-1654-10001-64 | Set of Primary Injection test kit Type Omicron CPC100 or equivalent &Secondary Injection test Kit Type CMC 356 or equivalent complete with laptop | 0
7225 | C3J14GAN | W-000-1654-10001-65 | Set of Primary Injection test kit Type Omicron CPC100 or equivalent &Secondary Injection test Kit Type CMC 356 or equivalent complete with laptop | 0
7226 | C3J14GAP | W-000-1654-10001-66 | Set of Primary Injection test kit Type Omicron CPC100 or equivalent &Secondary Injection test Kit Type CMC 356 or equivalent complete with laptop | 0
7227 | C3J14GAR | W-000-1654-10001-67 | Set of Primary Injection test kit Type Omicron CPC100 or equivalent &Secondary Injection test Kit Type CMC 356 or equivalent complete with laptop | 0
7228 | C3J14GAS | W-000-1654-10001-68 | MCU/HCU Test Bench to test drawer according to all Lv typical and protective diagrams | 0
7229 | C3J14GAT | W-000-1654-10001-21 | Single mode fibre optic patch cords for interface with ICSS, SC connector (40 m) | 0
7230 | C3J14GAU | W-000-1654-10001-46 | Set of Special Tools required for handling per Electrical Substation of each GBS | 0
7231 | C3J14GAV | W-000-1654-10001-20 | Single mode fibre optic patch cords for interface with ICSS, SC connector (40 m) | 0
7232 | C3J14GAW | W-000-1654-10001-44 | Set of Special Tools required for handling per Electrical Substation of each GBS | 0
7233 | C3J14GAX | W-000-1654-10001-73 | PC&C temporary supply connection column (2500 A ) | 0
7234 | C3J14GAY | W-000-1654-10001-74 | PC&C temporary supply connection column (2500 A ) | 0
7235 | C3J14GAZ | W-000-1654-10001-75 | PC&C temporary supply connection column (2500 A ) | 0
7236 | C3J14GB0 | W-000-1654-10001-76 | PC&C temporary supply connection column (2500 A ) | 0
7237 | C3J14GB1 | W-000-1654-10001-77 | PC&C temporary supply connection column (2500 A ) | 0
7238 | C3J14GB2 | W-000-1654-10001-78 | PC&C temporary supply connection column (2500 A ) | 0
7239 | C3J14GB3 | W-000-1654-10001-79 | PC&C temporary supply connection column (2500 A ) | 0
7240 | C3J14GB4 | W-000-1654-10001-80 | PC&C temporary supply connection column (2500 A ) | 0
7241 | C3J14GB5 | W-000-1654-10001-81 | PC&C temporary supply connection column (2500 A ) | 0
7242 | C3J14GB6 | W-000-1654-10001-84 | Data Concentrator test Kit (For ICSS Integration Test) Комплект для испытаний накопителя данных (для комплексных испытаний ИСУБ) | 0
7243 | C3J14GB7 | W-000-1654-10001-83 | 1 set of each type of Incomer and Bus Tie IED | 0
7244 | C3J14GB8 | W-000-1654-10001-107 | Set of Safety devices for substation including isolation carpet in front of switchgears per substation | 4
7245 | C3J14GB9 | W-000-1654-10001-85 | Data Concentrator test Kit (For ICSS Integration Test) | 0
7246 | C3J14GBA | W-000-1654-10001-86 | Intergration Factory Acceptance Test PDCS per GBS | 0
7247 | C3J14GBB | W-000-1654-10001-87 | Intergration Factory Acceptance Test ICSS per GBS | 0
7248 | C3J14GBC | W-000-1654-10001-88 | Swithgears Fatcory Acceptance Test per Batch for each GBS | 0
7249 | C3J14GBD | W-000-1654-10001-89 | Set of spare parts for construction, commissioning and start-up per GBS | 0
7250 | C3J14GBE | W-000-1654-10001-90 | Set of spare parts for construction, commissioning and start-up per GBS | 0
7251 | C3J14GBF | W-000-1654-10001-91 | Set of spare parts for construction, commissioning and start-up per GBS | 0
7252 | C3J14GBG | W-000-1654-10001-92 | Set of spare parts for construction, commissioning and start-up per GBS | 0
7253 | C3J14GBH | W-000-1654-10001-93 | Priced list of 2 years operation spare per GBS | 0
7254 | C3J14GBJ | W-000-1654-10001-94 | List of capital spare Per GBS | 0
7255 | C3J14GBK | W-000-1654-10001-97 | Set of Safety devices for substation including isolation carpet in front of switchgears per substation | 4
7256 | C3J14GBL | W-000-1654-10001-95 | Set of Safety devices for substation including isolation carpet in front of switchgears per substation | 4
7257 | C3J14GBM | W-000-1654-10001-69 | MCU/HCU Test Bench to test drawer according to all Lv typical and protective diagrams | 0
7258 | C3J14GBN | W-000-1654-10001-98 | Set of Safety devices for substation including isolation carpet in front of switchgears per substation | 4
7259 | C3J14GBP | W-000-1654-10001-99 | Set of Safety devices for substation including isolation carpet in front of switchgears per substation | 4
7260 | C3J14GBR | W-000-1654-10001-100 | Set of Safety devices for substation including isolation carpet in front of switchgears per substation | 4
7261 | C3J14GBS | W-000-1654-10001-101 | Set of Safety devices for substation including isolation carpet in front of switchgears per substation | 4
7262 | C3J14GBT | W-000-1654-10001-102 | Set of Safety devices for substation including isolation carpet in front of switchgears per substation | 4
7263 | C3J14GBU | W-000-1654-10001-103 | Set of Safety devices for substation including isolation carpet in front of switchgears per substation | 4
7264 | C3J14GBV | W-000-1654-10001-104 | Set of Safety devices for substation including isolation carpet in front of switchgears per substation | 4
7265 | C3J14GBW | W-000-1654-10001-105 | Set of Safety devices for substation including isolation carpet in front of switchgears per substation | 4
7266 | C3J14GBX | W-000-1654-10001-106 | Set of Safety devices for substation including isolation carpet in front of switchgears per substation | 4
7267 | C3J14GBY | W-000-1654-10001-72 | PC&C temporary supply connection column (2500 A ) | 0
7268 | C3J14GBZ | W-000-1654-10001-108 | Set of Safety devices for substation including isolation carpet in front of switchgears per substation | 4
7269 | C3J14GC0 | W-000-1654-10001-59 | Set of Special Tools required for handling per Electrical Substation of each GBS | 0
7270 | C3J14GC1 | W-000-1654-10001-110 | Set of Safety devices for substation including isolation carpet in front of switchgears per substation | 4
7271 | C3J14GC2 | W-000-1654-10001-111 | Set of Safety devices for substation including isolation carpet in front of switchgears per substation | 4
7272 | C3J14GC3 | W-000-1654-10001-112 | Set of Safety devices for substation including isolation carpet in front of switchgears per substation | 4
7273 | C3J14GC4 | W-000-1654-10001-113 | Set of Safety devices for substation including isolation carpet in front of switchgears per substation | 4
7274 | C3J14GC5 | W-000-1654-10001-114 | Set of Safety devices for substation including isolation carpet in front of switchgears per substation | 4
7275 | C3J14GC6 | W-000-1654-10001-115 | Set of Safety devices for substation including isolation carpet in front of switchgears per substation | 4
7276 | C3J14GC7 | W-000-1654-10001-116 | Set of Safety devices for substation including isolation carpet in front of switchgears per substation | 4
7277 | C3J14GC8 | W-000-1654-10001-117 | Set of Safety devices for substation including isolation carpet in front of switchgears per substation | 4
7278 | C3J14GC9 | W-000-1654-10001-118 | Set of Safety devices for substation including isolation carpet in front of switchgears per substation | 4
7279 | C3J14GCA | W-000-1654-10001-119 | Set of Safety devices for substation including isolation carpet in front of switchgears per substation | 4
7280 | C3J14GCB | W-000-1654-10001-96 | Set of Safety devices for substation including isolation carpet in front of switchgears per substation | 4
7281 | C3J4PCY8 | W-000-0630-0001-001 | Nitrogen prervation for each equipment | 0
7282 | C3J4PCY9 | W-000-0630-0001-002 | Set of spare parts for erection for each Equipment | 0
7283 | C3J4PCYA | W-000-0630-0001-003 | Set of spare parts for commissioning and Start-up for Site, for each Equipment | 0
7284 | C3J4PCYB | W-000-0630-0001-004 | Set of spare parts for 2-years maintenance (normal operation) for each Equipment (Price list) | 0
7285 | C3J4V57V | W-111-0610-0003-001 | Nitrogen prervation for each equipment | 0
7286 | C3J4V57W | W-111-0610-0003-002 | Set of spare parts for assembly and pre-commissioning for Yard, for each Equipment | 0
7287 | C3J4V57X | W-111-0610-0003-003 | Set of spare parts for commissioning and Start-up for Site, for each Equipment | 0
7288 | C3J4V57Y | W-111-0610-0003-004 | Set of spare parts for 2-years maintenance (normal operation) for each Equipment (Price list) | 0
7289 | C3J4V57Z | W-111-0610-0003-005 | Technical Passports for each equipment and tag | 0
7290 | C3J4V580 | W-111-0610-0003-006 | Mandatory certificates and Permits for MR 0610-0003. Two certified copies for each certificate/permit (certified by an authorized Russian entity) and originals as required by ENGINEER | 0
7291 | C3J52N6B | W-115-0662-0001-001 | Interconnecting gasket 100% and bolting (100%) for all aluminum nozzles for installation on Yard | 0
7292 | C3J52N6D | W-115-0662-0001-003 | Set of spare parts for erection and pre-commissioning for Yard, for each Equipment | 0
7293 | C3J52N6E | W-115-0662-0001-004 | Set of spare parts for commissioning and Start-up for Site, for each Equipment | 0
7294 | C3J52N6F | W-115-0662-0001-005 | Set of spare parts for 2-years maintenance (normal operation) for each Equipment (Price list) | 0
7295 | C3J52RUF | LTLWI0L5C1300001 | 40 IN x 38.1MM / 1 IN x S-80 Weldolet, MSS SP-97, ASTM A350 Gr.LF2 Cl.1, BW Ends, -, Design temperature at -52 degC | 0
7296 | C3J5R0ZH | W-112-0880-0001-001 | Set of 3% extra-quantity of Molecular Sieve Dryers Internals (Ceramic balls and molecular sieves) | 0
7297 | C3J5R11P | W-113-0880-0002-001 | Set of 3% extra-quantity of Mercury Adsorbants (Ceramic balls and Mercury Adsorbants) | 0
7298 | C3J5S8M5 | DBTR20S5DF30030008 | 28 IN x 38.1MM / 24 IN x 34.93MM Reducing tee, Welded + 100% RT, ASME B16.9, ASTM A403 Gr.WP304/304L, BW Ends, -, Impact tested as per JSS | 0
7299 | C3J5TPBW | W-000-0570-0001-057 | Collector/Distributor Tray including fixing Hardware (bolts, nuts, washers, clamps) | 0
7300 | C3J5TPBX | W-000-0570-0001-013 | Chimney tray including downpipe (seal welded on site) | 0
7301 | C3J5TPBY | W-000-0570-0001-003 | Feed pipe on nozzle N03 (Design Only) | 0
7302 | C3J5TPBZ | W-000-0570-0001-004 | Liquid distributor including fixing Hardware (bolts, nuts, washers, clamps) | 0
7303 | C3J5TPC0 | W-000-0570-0001-005 | Structured Packing, bed n°1 | 0
7304 | C3J5TPC1 | W-000-0570-0001-006 | Support Grid | 0
7305 | C3J5TPC2 | W-000-0570-0001-007 | Set of beams for support grid | 0
7306 | C3J5TPC3 | W-000-0570-0001-008 | Collector distributor trays including fixing Hardware (bolts, nuts, washers, clamps) | 0
7307 | C3J5TPC4 | W-000-0570-0001-009 | Set of beams for Collector distributor trays | 0
7308 | C3J5TPC5 | W-000-0570-0001-010 | Structured Packing, bed n°2 | 0
7309 | C3J5TPC6 | W-000-0570-0001-011 | Support Grid | 0
7310 | C3J5TPC7 | W-000-0570-0001-012 | Set of beams for support grid | 0
7311 | C3J5TPC8 | W-000-0570-0001-015 | Set of beams for bed limiter | 0
7312 | C3J5TPC9 | W-000-0570-0001-014 | Slotted pipe at noozzle N01 (Design Only) | 0
7313 | C3J5TPCA | W-000-0570-0001-041 | Seal pan under tray # 6 | 0
7314 | C3J5TPCB | W-000-0570-0001-016 | Bed limiter including fixing Hardware (bolts, nuts, washers, clamps) | 0
7315 | C3J5TPCC | W-000-0570-0001-017 | Skimming Ring (Design Only) | 5
7316 | C3J5TPCD | W-000-0570-0001-018 | Random Packing | 0
7317 | C3J5TPCE | W-000-0570-0001-019 | Demister height 200 mm including top and bottom grids 200+25+25=250 mm+Fastening (bolts, nuts, washers, clamps) | 6
7318 | C3J5TPCF | W-000-0570-0001-020 | Set of Support beams for demister | 0
7319 | C3J5TPCG | W-000-0570-0001-021 | Feed pipe on nozzle N03 (Design Only) | 0
7320 | C3J5TPCH | W-000-0570-0001-022 | Liquid distributor including fixing Hardware (bolts, nuts, washers, clamps) | 0
7321 | C3J5TPCJ | W-000-0570-0001-023 | Structured Packing, bed n°1 | 0
7322 | C3J5TPCK | W-000-0570-0001-024 | Support Grid | 0
7323 | C3J5TPCL | W-000-0570-0001-025 | Set of beams for support grid | 0
7324 | C3J5TPCM | W-000-0570-0001-026 | Collector distributor trays including fixing Hardware (bolts, nuts, washers, clamps) | 0
7325 | C3J5TPCN | W-000-0570-0001-043 | Impingement plate at tangential nozzle N01 (Design only) | 0
7326 | C3J5TPCP | W-000-0570-0001-030 | Set of beams for support grid | 0
7327 | C3J5TPCR | W-000-0570-0001-028 | Structured Packing, bed n°2 | 0
7328 | C3J5TPCS | W-000-0570-0001-056 | Set of beams for support grid | 0
7329 | C3J5TPCT | W-000-0570-0001-031 | Chimney tray including downpipe (seal welded on site) | 0
7330 | C3J5TPCU | W-000-0570-0001-032 | Slotted pipe at noozzle N01 (Design Only) | 0
7331 | C3J5TPCV | W-000-0570-0001-033 | Set of beams for bed limiter | 0
7332 | C3J5TPCW | W-000-0570-0001-034 | Bed limiter including fixing Hardware (bolts, nuts, washers, clamps) | 0
7333 | C3J5TPCX | W-000-0570-0001-035 | Skimming Ring (Design Only) | 5
7334 | C3J5TPCY | W-000-0570-0001-036 | Random Packing | 0
7335 | C3J5TPCZ | W-000-0570-0001-037 | Demister height 200 mm including top and bottom grids 200+25+25=250 mm+Fastening (bolts, nuts, washers, clamps) | 6
7336 | C3J5TPD0 | W-000-0570-0001-038 | Set of Support beams for demister | 0
7337 | C3J5TPD1 | W-000-0570-0001-039 | Inlet Baffle at nozzle N04 (Design Only) | 0
7338 | C3J5TPD2 | W-000-0570-0001-040 | One pass Tray #1 to # 6 with their down comers and fixing Hardware (bolts, nuts, washers, clamps) | 0
7339 | C3J5TPD3 | W-000-0570-0001-002 | Set of Support beams for demister | 0
7340 | C3J5TPD4 | W-000-0570-0001-042 | Drainpipe to Flash Gallery | 0
7341 | C3J5TPD5 | W-000-0570-0001-099 | Support Grid | 0
7342 | C3J5TPD6 | W-000-0570-0001-044 | Flash Gallery | -1
7343 | C3J5TPD7 | W-000-0570-0001-045 | Collector/ Distributor Tray including fixing Hardware (bolts, nuts, washers, clamps) | 0
7344 | C3J5TPD8 | W-000-0570-0001-046 | Set of Beams for Collector/Distributor Tray | 0
7345 | C3J5TPD9 | W-000-0570-0001-047 | Bed limiter including fixing Hardware (bolts, nuts, washers, clamps) | 0
7346 | C3J5TPDA | W-000-0570-0001-048 | Bed of Random Packing n°1 | 0
7347 | C3J5TPDB | W-000-0570-0001-049 | Support Grid | 0
7348 | C3J5TPDC | W-000-0570-0001-050 | Set of beams for support grid | 0
7349 | C3J5TPDD | W-000-0570-0001-051 | Collector/ Distributor Tray including fixing Hardware (bolts, nuts, washers, clamps) | 0
7350 | C3J5TPDE | W-000-0570-0001-052 | Set of Beams for Collector/Distributor Tray | 0
7351 | C3J5TPDF | W-000-0570-0001-053 | Bed limiter including fixing Hardware (bolts, nuts, washers, clamps) | 0
7352 | C3J5TPDG | W-000-0570-0001-054 | Bed of Random Packing n°2 | 0
7353 | C3J5TPDH | W-000-0570-0001-001 | Demister height 200 mm including top and bottom grids 200+25+25=250 mm+Fastening (bolts, nuts, washers, clamps) | 6
7354 | C3J5TPDJ | W-000-0570-0001-029 | Support Grid | 0
7355 | C3J5TPDK | W-000-0570-0001-112 | Set of spare parts for commissioning and Start-up for Site, for each Equipment | 0
7356 | C3J5TPDL | W-000-0570-0001-027 | Set of beams for Collector distributor trays | 0
7357 | C3J5TPDM | W-000-0570-0001-059 | Bed limiter including fixing Hardware (bolts, nuts, washers, clamps) | 0
7358 | C3J5TPDN | W-000-0570-0001-060 | Bed of Random Packing n°3 | 0
7359 | C3J5TPDP | W-000-0570-0001-061 | Support Grid | 0
7360 | C3J5TPDR | W-000-0570-0001-062 | Set of beams for support grid | 0
7361 | C3J5TPDS | W-000-0570-0001-063 | Chimney Tray (seal welded on site) | 0
7362 | C3J5TPDT | W-000-0570-0001-064 | Demister height 200 mm including top and bottom grids 200+25+25=250 mm+Fastening (bolts, nuts, washers, clamps) | 6
7363 | C3J5TPDU | W-000-0570-0001-065 | Set of Support beams for demister | 0
7364 | C3J5TPDV | W-000-0570-0001-066 | Inlet Baffle at nozzle N04 (Design Only) | 0
7365 | C3J5TPDW | W-000-0570-0001-067 | One pass Tray #1 to # 6 with their down comers and fixing Hardware (bolts, nuts, washers, clamps) | 0
7366 | C3J5TPDX | W-000-0570-0001-068 | Seal pan under tray # 6 | 0
7367 | C3J5TPDY | W-000-0570-0001-071 | Flash Gallery | -1
7368 | C3J5TPDZ | W-000-0570-0001-070 | Impingement plate at tangential nozzle N01 (Design only) | 0
7369 | C3J5TPE0 | W-000-0570-0001-097 | Collector / Distributor Tray including fixing Hardware (bolts, nuts, washers, clamps) | 0
7370 | C3J5TPE1 | W-000-0570-0001-072 | Collector/ Distributor Tray including fixing Hardware (bolts, nuts, washers, clamps) | 0
7371 | C3J5TPE2 | W-000-0570-0001-073 | Set of Beams for Collector/Distributor Tray | 0
7372 | C3J5TPE3 | W-000-0570-0001-074 | Bed limiter including fixing Hardware (bolts, nuts, washers, clamps) | 0
7373 | C3J5TPE4 | W-000-0570-0001-075 | Bed of Random Packing n°1 | 0
7374 | C3J5TPE5 | W-000-0570-0001-076 | Support Grid | 0
7375 | C3J5TPE6 | W-000-0570-0001-077 | Set of beams for support grid | 0
7376 | C3J5TPE7 | W-000-0570-0001-078 | Collector/ Distributor Tray including fixing Hardware (bolts, nuts, washers, clamps) | 0
7377 | C3J5TPE8 | W-000-0570-0001-079 | Set of Beams for Collector/Distributor Tray | 0
7378 | C3J5TPE9 | W-000-0570-0001-080 | Bed limiter including fixing Hardware (bolts, nuts, washers, clamps) | 0
7379 | C3J5TPEA | W-000-0570-0001-081 | Bed of Random Packing n°2 | 0
7380 | C3J5TPEB | W-000-0570-0001-082 | Support Grid | 0
7381 | C3J5TPEC | W-000-0570-0001-083 | Set of beams for support grid | 0
7382 | C3J5TPED | W-000-0570-0001-086 | Bed limiter including fixing Hardware (bolts, nuts, washers, clamps) | 0
7383 | C3J5TPEE | W-000-0570-0001-084 | Collector/Distributor Tray including fixing Hardware (bolts, nuts, washers, clamps) | 0
7384 | C3J5TPEF | W-000-0570-0001-055 | Support Grid | 0
7385 | C3J5TPEG | W-000-0570-0001-087 | Bed of Random Packing n°3 | 0
7386 | C3J5TPEH | W-000-0570-0001-088 | Support Grid | 0
7387 | C3J5TPEJ | W-000-0570-0001-089 | Set of beams for support grid | 0
7388 | C3J5TPEK | W-000-0570-0001-090 | Chimney Tray (seal welded on site) | 0
7389 | C3J5TPEL | W-000-0570-0001-091 | Demister height 200 mm including top and bottom grids 200+25+25=250 mm+Fastening (bolts, nuts, washers, clamps) | 6
7390 | C3J5TPEM | W-000-0570-0001-092 | Pipe inlet distributor with Elbow Type at Nozzle N03 (Design Only) | 0
7391 | C3J5TPEN | W-000-0570-0001-093 | Liquid distributor including fixing Hardware (bolts, nuts, washers, clamps) | 0
7392 | C3J5TPEP | W-000-0570-0001-094 | Structured Packing, bed n°1 | 0
7393 | C3J5TPER | W-000-0570-0001-095 | Support Grid | 0
7394 | C3J5TPES | W-000-0570-0001-096 | Pipe inlet distributor with Elbow Type at Nozzle N01 (Design Only) | 0
7395 | C3J5TPET | W-000-0570-0001-058 | Set of Beams for Collector/Distributor Tray | 0
7396 | C3J5TPEU | W-000-0570-0001-098 | Structured Packing, bed n°2 | 0
7397 | C3J5TPEV | W-000-0570-0001-069 | Drainpipe to Flash Gallery | 0
7398 | C3J5TPEW | W-000-0570-0001-100 | Chimney Tray (seal welded on site) | 0
7399 | C3J5TPEX | W-000-0570-0001-101 | Demister height 200 mm including top and bottom grids 200+25+25=250 mm+Fastening (bolts, nuts, washers, clamps) | 6
7400 | C3J5TPEY | W-000-0570-0001-102 | Pipe inlet distributor with Elbow Type at Nozzle N03 (Design Only) | 0
7401 | C3J5TPEZ | W-000-0570-0001-103 | Liquid distributor including fixing Hardware (bolts, nuts, washers, clamps) | 0
7402 | C3J5TPF0 | W-000-0570-0001-104 | Structured Packing, bed n°1 | 0
7403 | C3J5TPF1 | W-000-0570-0001-105 | Support Grid | 0
7404 | C3J5TPF2 | W-000-0570-0001-106 | Pipe inlet distributor with Elbow Type at Nozzle N01 (Design Only) | 0
7405 | C3J5TPF3 | W-000-0570-0001-107 | Collector / Distributor Tray including fixing Hardware (bolts, nuts, washers, clamps) | 0
7406 | C3J5TPF4 | W-000-0570-0001-108 | Structured Packing, bed n°2 | 0
7407 | C3J5TPF5 | W-000-0570-0001-109 | Support Grid | 0
7408 | C3J5TPF6 | W-000-0570-0001-110 | Chimney Tray (seal welded on site) | 0
7409 | C3J5TPF7 | W-000-0570-0001-111 | Set of spare parts for erection and pre-commissioning for Yard, for each Equipment | 0
7410 | C3J5TPF8 | W-000-0570-0001-085 | Set of Beams for Collector/Distributor Tray | 0
7411 | C3J5U9B6 | W-000-0570-0003-015 | Set of beams for bed limiter | 0
7412 | C3J5U9B7 | W-000-0570-0003-002 | Set of Support beams for demister | 0
7413 | C3J5U9B8 | W-000-0570-0003-003 | Feed pipe on nozzle N03 (Design Only) | 0
7414 | C3J5U9B9 | W-000-0570-0003-004 | Liquid distributor including fixing Hardware (bolts, nuts, washers, clamps) | 0
7415 | C3J5U9BA | W-000-0570-0003-005 | Structured Packing, bed n°1 | 0
7416 | C3J5U9BB | W-000-0570-0003-006 | Support Grid | 0
7417 | C3J5U9BC | W-000-0570-0003-007 | Set of beams for support grid | 0
7418 | C3J5U9BD | W-000-0570-0003-008 | Collector distributor trays including fixing Hardware (bolts, nuts, washers, clamps) | 0
7419 | C3J5U9BE | W-000-0570-0003-009 | Set of beams for Collector distributor trays | 0
7420 | C3J5U9BF | W-000-0570-0003-010 | Structured Packing, bed n°2 | 0
7421 | C3J5U9BG | W-000-0570-0003-011 | Support Grid | 0
7422 | C3J5U9BH | W-000-0570-0003-012 | Set of beams for support grid | 0
7423 | C3J5U9BJ | W-000-0570-0003-014 | Slotted pipe at noozzle N01 (Design Only) | 0
7424 | C3J5U9BK | W-000-0570-0003-030 | Bed of Random Packing n°1 | 0
7425 | C3J5U9BL | W-000-0570-0003-056 | Set of spare parts for erection and pre-commissioning for Yard, for each Equipment | 0
7426 | C3J5U9BM | W-000-0570-0003-001 | Demister height 200 mm including top and bottom grids 200+25+25=250 mm+Fastening (bolts, nuts, washers, clamps) | 6
7427 | C3J5U9BN | W-000-0570-0003-017 | Skimming Ring (Design Only) | 5
7428 | C3J5U9BP | W-000-0570-0003-018 | Random Packing | 0
7429 | C3J5U9BR | W-000-0570-0003-019 | Demister height 200 mm including top and bottom grids 200+25+25=250 mm+Fastening (bolts, nuts, washers, clamps) | 6
7430 | C3J5U9BS | W-000-0570-0003-020 | Set of Support beams for demister | 0
7431 | C3J5U9BT | W-000-0570-0003-021 | Inlet Baffle at nozzle N04 (Design Only) | 0
7432 | C3J5U9BU | W-000-0570-0003-022 | One pass Tray #1 to # 6 with their down comers and fixing Hardware (bolts, nuts, washers, clamps) | 0
7433 | C3J5U9BV | W-000-0570-0003-023 | Seal pan under tray # 6 | 0
7434 | C3J5U9BW | W-000-0570-0003-024 | Drainpipe to Flash Gallery | 0
7435 | C3J5U9BX | W-000-0570-0003-025 | Impingement plate at tangential nozzle N01 (Design only) | 0
7436 | C3J5U9BY | W-000-0570-0003-026 | Flash Gallery | -1
7437 | C3J5U9BZ | W-000-0570-0003-027 | Collector/ Distributor Tray including fixing Hardware (bolts, nuts, washers, clamps) | 0
7438 | C3J5U9C0 | W-000-0570-0003-013 | Chimney tray including downpipe (seal welded on site) | 0
7439 | C3J5U9C1 | W-000-0570-0003-028 | Set of Beams for Collector/Distributor Tray | 0
7440 | C3J5U9C2 | W-000-0570-0003-057 | Set of spare parts for commissioning and Start-up for Site, for each Equipment | 0
7441 | C3J5U9C3 | W-000-0570-0003-031 | Support Grid | 0
7442 | C3J5U9C4 | W-000-0570-0003-032 | Set of beams for support grid | 0
7443 | C3J5U9C5 | W-000-0570-0003-033 | Collector/ Distributor Tray including fixing Hardware (bolts, nuts, washers, clamps) | 0
7444 | C3J5U9C6 | W-000-0570-0003-034 | Set of Beams for Collector/Distributor Tray | 0
7445 | C3J5U9C7 | W-000-0570-0003-035 | Bed limiter including fixing Hardware (bolts, nuts, washers, clamps) | 0
7446 | C3J5U9C8 | W-000-0570-0003-036 | Bed of Random Packing n°2 | 0
7447 | C3J5U9C9 | W-000-0570-0003-037 | Support Grid | 0
7448 | C3J5U9CA | W-000-0570-0003-038 | Set of beams for support grid | 0
7449 | C3J5U9CB | W-000-0570-0003-039 | Collector/Distributor Tray including fixing Hardware (bolts, nuts, washers, clamps) | 0
7450 | C3J5U9CC | W-000-0570-0003-040 | Set of Beams for Collector/Distributor Tray | 0
7451 | C3J5U9CD | W-000-0570-0003-041 | Bed limiter including fixing Hardware (bolts, nuts, washers, clamps) | 0
7452 | C3J5U9CE | W-000-0570-0003-016 | Bed limiter including fixing Hardware (bolts, nuts, washers, clamps) | 0
7453 | C3J5U9CF | W-000-0570-0003-043 | Support Grid | 0
7454 | C3J5U9CG | W-000-0570-0003-042 | Bed of Random Packing n°3 | 0
7455 | C3J5U9CH | W-000-0570-0003-045 | Chimney Tray (seal welded on site) | 0
7456 | C3J5U9CJ | W-000-0570-0003-046 | Demister height 200 mm including top and bottom grids 200+25+25=250 mm+Fastening (bolts, nuts, washers, clamps) | 6
7457 | C3J5U9CK | W-000-0570-0003-047 | Pipe inlet distributor with Elbow Type at Nozzle N03 (Design Only) | 0
7458 | C3J5U9CL | W-000-0570-0003-048 | Liquid distributor including fixing Hardware (bolts, nuts, washers, clamps) | 0
7459 | C3J5U9CM | W-000-0570-0003-049 | Structured Packing, bed n°1 | 0
7460 | C3J5U9CN | W-000-0570-0003-050 | Support Grid | 0
7461 | C3J5U9CP | W-000-0570-0003-051 | Pipe inlet distributor with Elbow Type at Nozzle N01 (Design Only) | 0
7462 | C3J5U9CR | W-000-0570-0003-052 | Collector / Distributor Tray including fixing Hardware (bolts, nuts, washers, clamps) | 0
7463 | C3J5U9CS | W-000-0570-0003-053 | Structured Packing, bed n°2 | 0
7464 | C3J5U9CT | W-000-0570-0003-054 | Support Grid | 0
7465 | C3J5U9CU | W-000-0570-0003-055 | Chimney Tray (seal welded on site) | 0
7466 | C3J5U9CV | W-000-0570-0003-044 | Set of beams for support grid | 0
7467 | C3J5U9CW | W-000-0570-0003-029 | Bed limiter including fixing Hardware (bolts, nuts, washers, clamps) | 0
7468 | C3JBXS48 | 050-H-001 | FUEL GAS ELECTRIC HEATER | 0
7469 | C3JBXS49 | 105-PM-001A | CONDENSATE RECYCLE PUMP MOTOR | 0
7470 | C3JBXS4A | 105-PM-001B | CONDENSATE RECYCLE PUMP MOTOR | 0
7471 | C3JBXS4B | 111-PM-001A | LEAN SOLVENT CIRCULATION PUMP MOTOR | 0
7472 | C3JBXS4C | 111-PM-001B | LEAN SOLVENT CIRCULATION PUMP MOTOR | 0
7473 | C3JBXS4D | 111-PM-002A | LEAN SOLVENT BOOSTER PUMP MOTOR | 0
7474 | C3JBXS4E | 111-PM-002B | LEAN SOLVENT BOOSTER PUMP MOTOR | 0
7475 | C3JBXS4F | 111-PM-003A | REGENERATOR OVERHEAD PUMP MOTOR | 0
7476 | C3JBXS4G | 111-PM-003B | REGENERATOR OVERHEAD PUMP MOTOR | 0
7477 | C3JBXS4H | 111-PM-008A | LEAN WATER BOOSTER PUMP MOTOR | 0
7478 | C3JBXS4J | 111-PM-008B | LEAN WATER BOOSTER PUMP MOTOR | 0
7479 | C3JBXS4K | 111-PM-010A | METHANOL RECOVERY REFLUX PUMP MOTOR | 0
7480 | C3JBXS4L | 111-PM-010B | METHANOL RECOVERY REFLUX PUMP MOTOR | 0
7481 | C3JBXS4M | 115-PM-002A | NGL COLUMN REFLUX PUMP MOTOR | 0
7482 | C3JBXS4N | 115-PM-002B | NGL COLUMN REFLUX PUMP MOTOR | 0
7483 | C3JBXS4P | 115-PM-003A | ETHANE REFLUX PUMP MOTOR | 0
7484 | C3JBXS4R | 115-PM-003B | ETHANE REFLUX PUMP MOTOR | 0
7485 | C3JBXS4S | 115-PM-004A | PROPANE REFLUX PUMP MOTOR | 0
7486 | C3JBXS4T | 115-PM-004B | PROPANE REFLUX PUMP MOTOR | 0
7487 | C3JBXS4U | 115-PM-005A | NGL REINJECTION PUMP MOTOR | 0
7488 | C3JBXS4V | 115-PM-005B | NGL REINJECTION PUMP MOTOR | 0
7489 | C3JBXS4W | 146-PM-001A | HOT OIL CIRCULATION PUMP MOTOR | 0
7490 | C3JBXS4X | 146-PM-001B | HOT OIL CIRCULATION PUMP MOTOR | 0
7491 | C3JBXS4Y | 146-PM-001C | HOT OIL CIRCULATION PUMP MOTOR | 0
7492 | C3JBXS4Z | 146-PM-001D | HOT OIL CIRCULATION PUMP MOTOR | 0
7493 | C3JBXS50 | 147-PM-001A | GLYCOL WATER DRAIN PUMP MOTOR | 0
7494 | C3JBXS51 | 147-PM-001B | GLYCOL WATER DRAIN PUMP MOTOR | 0
7495 | C3JBXS52 | 147-PM-001C | GLYCOL WATER DRAIN PUMP MOTOR | 0
7496 | C3JBXS53 | 173-PM-002A | TEMPERED GLYCOL-WATER CIRCULATION PUMP MOTOR | 0
7497 | C3JBXS54 | 173-PM-002B | TEMPERED GLYCOL-WATER CIRCULATION PUMP MOTOR | 0
7498 | C3JBXS55 | 173-PM-002C | TEMPERED GLYCOL-WATER CIRCULATION PUMP MOTOR | 0
7499 | C3JBXS56 | 173-PM-002D | TEMPERED GLYCOL-WATER CIRCULATION PUMP MOTOR | 0
7500 | C3JBXS57 | 205-PM-001A | CONDENSATE RECYCLE PUMP MOTOR | 0
7501 | C3JBXS58 | 205-PM-001B | CONDENSATE RECYCLE PUMP MOTOR | 0
7502 | C3JBXS59 | 211-PM-001A | LEAN SOLVENT CIRCULATION PUMP MOTOR | 0
7503 | C3JBXS5A | 211-PM-001B | LEAN SOLVENT CIRCULATION PUMP MOTOR | 0
7504 | C3JBXS5B | 211-PM-002A | LEAN SOLVENT BOOSTER PUMP MOTOR | 0
7505 | C3JBXS5C | 211-PM-002B | LEAN SOLVENT BOOSTER PUMP MOTOR | 0
7506 | C3JBXS5D | 211-PM-003A | REGENERATOR OVERHEAD PUMP MOTOR | 0
7507 | C3JBXS5E | 211-PM-003B | REGENERATOR OVERHEAD PUMP MOTOR | 0
7508 | C3JBXS5F | 211-PM-008A | LEAN WATER BOOSTER PUMP MOTOR | 0
7509 | C3JBXS5G | 211-PM-008B | LEAN WATER BOOSTER PUMP MOTOR | 0
7510 | C3JBXS5H | 211-PM-010A | METHANOL RECOVERY REFLUX PUMP MOTOR | 0
7511 | C3JBXS5J | 211-PM-010B | METHANOL RECOVERY REFLUX PUMP MOTOR | 0
7512 | C3JBXS5K | 215-PM-002A | NGL COLUMN REFLUX PUMP MOTOR | 0
7513 | C3JBXS5L | 215-PM-002B | NGL COLUMN REFLUX PUMP MOTOR | 0
7514 | C3JBXS5M | 215-PM-003A | ETHANE REFLUX PUMP MOTOR | 0
7515 | C3JBXS5N | 215-PM-003B | ETHANE REFLUX PUMP MOTOR | 0
7516 | C3JBXS5P | 215-PM-004A | PROPANE REFLUX PUMP MOTOR | 0
7517 | C3JBXS5R | 215-PM-004B | PROPANE REFLUX PUMP MOTOR | 0
7518 | C3JBXS5S | 215-PM-005A | NGL REINJECTION PUMP MOTOR | 0
7519 | C3JBXS5T | 215-PM-005B | NGL REINJECTION PUMP MOTOR | 0
7520 | C3JBXS5U | 246-PM-001A | HOT OIL CIRCULATION PUMP MOTOR | 0
7521 | C3JBXS5V | 246-PM-001B | HOT OIL CIRCULATION PUMP MOTOR | 0
7522 | C3JBXS5W | 246-PM-001C | HOT OIL CIRCULATION PUMP MOTOR | 0
7523 | C3JBXS5X | 246-PM-001D | HOT OIL CIRCULATION PUMP MOTOR | 0
7524 | C3JBXS5Y | 247-PM-001A | GLYCOL WATER DRAIN PUMP MOTOR | 0
7525 | C3JBXS5Z | 247-PM-001B | GLYCOL WATER DRAIN PUMP MOTOR | 0
7526 | C3JBXS60 | 247-PM-001C | GLYCOL WATER DRAIN PUMP MOTOR | 0
7527 | C3JBXS61 | 273-PM-002A | TEMPERED GLYCOL-WATER CIRCULATION PUMP MOTOR | 0
7528 | C3JBXS62 | 273-PM-002B | TEMPERED GLYCOL-WATER CIRCULATION PUMP MOTOR | 0
7529 | C3JBXS63 | 273-PM-002C | TEMPERED GLYCOL-WATER CIRCULATION PUMP MOTOR | 0
7530 | C3JBXS64 | 273-PM-002D | TEMPERED GLYCOL-WATER CIRCULATION PUMP MOTOR | 0
7531 | C3JBXS65 | 305-PM-001A | CONDENSATE RECYCLE PUMP MOTOR | 0
7532 | C3JBXS66 | 305-PM-001B | CONDENSATE RECYCLE PUMP MOTOR | 0
7533 | C3JBXS67 | 311-PM-001A | LEAN SOLVENT CIRCULATION PUMP MOTOR | 0
7534 | C3JBXS68 | 311-PM-001B | LEAN SOLVENT CIRCULATION PUMP MOTOR | 0
7535 | C3JBXS69 | 311-PM-002A | LEAN SOLVENT BOOSTER PUMP MOTOR | 0
7536 | C3JBXS6A | 311-PM-002B | LEAN SOLVENT BOOSTER PUMP MOTOR | 0
7537 | C3JBXS6B | 311-PM-003A | REGENERATOR OVERHEAD PUMP MOTOR | 0
7538 | C3JBXS6C | 311-PM-003B | REGENERATOR OVERHEAD PUMP MOTOR | 0
7539 | C3JBXS6D | 311-PM-008A | LEAN WATER BOOSTER PUMP MOTOR | 0
7540 | C3JBXS6E | 311-PM-008B | LEAN WATER BOOSTER PUMP MOTOR | 0
7541 | C3JBXS6F | 311-PM-010A | METHANOL RECOVERY REFLUX PUMP MOTOR | 0
7542 | C3JBXS6G | 311-PM-010B | METHANOL RECOVERY REFLUX PUMP MOTOR | 0
7543 | C3JBXS6H | 315-PM-002A | NGL COLUMN REFLUX PUMP MOTOR | 0
7544 | C3JBXS6J | 315-PM-002B | NGL COLUMN REFLUX PUMP MOTOR | 0
7545 | C3JBXS6K | 315-PM-005A | NGL REINJECTION PUMP MOTOR | 0
7546 | C3JBXS6L | 315-PM-005B | NGL REINJECTION PUMP MOTOR | 0
7547 | C3JBXS6M | 346-PM-001A | HOT OIL CIRCULATION PUMP MOTOR | 0
7548 | C3JBXS6N | 346-PM-001B | HOT OIL CIRCULATION PUMP MOTOR | 0
7549 | C3JBXS6P | 346-PM-001C | HOT OIL CIRCULATION PUMP MOTOR | 0
7550 | C3JBXS6R | 346-PM-001D | HOT OIL CIRCULATION PUMP MOTOR | 0
7551 | C3JBXS6S | 347-PM-001A | GLYCOL WATER DRAIN PUMP MOTOR | 0
7552 | C3JBXS6T | 347-PM-001B | GLYCOL WATER DRAIN PUMP MOTOR | 0
7553 | C3JBXS6U | 347-PM-001C | GLYCOL WATER DRAIN PUMP MOTOR | 0
7554 | C3JBXS6V | 373-PM-002A | TEMPERED GLYCOL-WATER CIRCULATION PUMP MOTOR | 0
7555 | C3JBXS6W | 373-PM-002B | TEMPERED GLYCOL-WATER CIRCULATION PUMP MOTOR | 0
7556 | C3JBXS6X | 373-PM-002C | TEMPERED GLYCOL-WATER CIRCULATION PUMP MOTOR | 0
7557 | C3JBXS6Y | 373-PM-002D | TEMPERED GLYCOL-WATER CIRCULATION PUMP MOTOR | 0
7558 | C3JBXS6Z | 171-U-136 | TURBINE OIL CONSOLE | 0
7559 | C3JBXS70 | 171-V-111 | WATER SEPARATOR VESSEL | 0
7560 | C3JBXS71 | 171-V-115A | PREPURIFIER VESSEL | 0
7561 | C3JBXS72 | 171-V-115B | PREPURIFIER VESSEL | 0
7562 | C3JBXS73 | 171-U-118 | COLD BOX | -1
7563 | C3JBXS74 | 171-U-117 | AIR PREPURIFIER SKID | 0
7564 | C3JBXS75 | 171-E-144 | DRAIN VAPORIZER | 0
7565 | C3JBXS76 | 171-E-114 | PREPURIFIER AFTERCOOLERS | -1
7566 | C3JBXS77 | 171-U-134 | TURBINE DUCT | 0
7567 | C3JBXS78 | 171-V-125A | PREPURIFIER VESSEL | 0
7568 | C3JBXS79 | 171-U-154 | TURBINE DUCT | 0
7569 | C3JBXS7A | 171-E-164 | DRAIN VAPORIZER | 0
7570 | C3JBXS7B | 171-V-125B | PREPURIFIER VESSEL | 0
7571 | C3JBXS7C | 171-E-124 | PREPURIFIER AFTERCOOLERS | -1
7572 | C3JBXS7D | 171-U-128 | COLD BOX | -1
7573 | C3JBXS7F | 171-V-121 | WATER SEPARATOR VESSEL | 0
7574 | C3JBXS7G | 171-U-156 | TURBINE OIL CONSOLE | 0
7575 | C3JBXS7H | 171-E-211B | BACK UP VAPORIZER | 0
7576 | C3JBXS7J | 171-E-211A | BACK UP VAPORIZER | 0
7577 | C3JBXS7K | 171-E-211C | BACK UP VAPORIZER | 0
7578 | C3JBXS7L | 171-E-221B | BACK UP VAPORIZER | 0
7579 | C3JBXS7M | 171-E-221A | BACK UP VAPORIZER | 0
7580 | C3JBXS7N | 171-E-221C | BACK UP VAPORIZER | 0
7581 | C3JBXS7P | 271-U-136 | TURBINE OIL CONSOLE | 0
7582 | C3JBXS7R | 271-U-117 | AIR PREPURIFIER SKID | 0
7583 | C3JBXS7S | 271-U-134 | TURBINE DUCT | 0
7584 | C3JBXS7T | 271-U-118 | COLD BOX | -1
7585 | C3JBXS7U | 271-E-144 | DRAIN VAPORIZER | 0
7586 | C3JBXS7V | 271-E-114 | PREPURIFIER AFTERCOOLERS | -1
7587 | C3JBXS7W | 271-E-211C | BACK UP VAPORIZER | 0
7588 | C3JBXS7X | 271-E-211B | BACK UP VAPORIZER | 0
7589 | C3JBXS7Y | 271-E-211A | BACK UP VAPORIZER | 0
7590 | C3JBXS7Z | 271-E-221A | BACK UP VAPORIZER | 0
7591 | C3JBXS80 | 271-E-221B | BACK UP VAPORIZER | 0
7592 | C3JBXS81 | 271-E-221C | BACK UP VAPORIZER | 0
7593 | C3JBXS82 | 371-U-134 | TURBINE DUCT | 0
7594 | C3JBXS83 | 371-E-114 | PREPURIFIER AFTERCOOLERS | -1
7595 | C3JBXS84 | 371-U-136 | TURBINE OIL CONSOLE | 0
7596 | C3JBXS85 | 371-U-118 | COLD BOX | -1
7597 | C3JBXS86 | 371-U-117 | AIR PREPURIFIER SKID | 0
7598 | C3JBXS87 | 371-E-144 | DRAIN VAPORIZER | 0
7599 | C3JBXS88 | 371-E-211A | BACK UP VAPORIZER | 0
7600 | C3JBXS89 | 371-E-211C | BACK UP VAPORIZER | 0
7601 | C3JBXS8A | 371-E-211B | BACK UP VAPORIZER | 0
7602 | C3JBXS8B | 371-E-221C | BACK UP VAPORIZER | 0
7603 | C3JBXS8C | 371-E-221A | BACK UP VAPORIZER | 0
7604 | C3JBXS8D | 371-E-221B | BACK UP VAPORIZER | 0
7605 | C3JC7L9Z | W-000-0510-0001-001 | Nitrogen prervation for each equipment | 0
7606 | C3JC7LA0 | W-000-0510-0001-002 | Set of spare parts for erection and pre-commissioning for Yard, for each Equipment | 0
7607 | C3JC7LA1 | W-000-0510-0001-003 | Set of spare parts for commissioning and Start-up for Site, for each Equipment | 0
7608 | C3JC7LA2 | W-000-0510-0001-004 | Set of spare parts for 2-years maintenance (normal operation) for each Equipment (Price list) | 0
7609 | C3JC841W | W-000-0510-0002-001 | Nitrogen prervation for each equipment | 0
7610 | C3JC841X | W-000-0510-0002-002 | Set of spare parts for erection and pre-commissioning for Yard, for each Equipment | 0
7611 | C3JC841Y | W-000-0510-0002-003 | Set of spare parts for commissioning and Start-up for Site, for each Equipment | 0
7612 | C3JC841Z | W-000-0510-0002-004 | Set of spare parts for 2-years maintenance (normal operation) for each Equipment (Price list) | 0
7613 | C3JCE4WU | W-170-4171-0004-001 | Set of spare parts for pre commissioning and commissioning | 0
7614 | C3JCE4WV | W-170-4171-0004-002 | Set of capital spare parts | 0
7615 | C3JCLPDA | 154706HAD1R1 | Coriolis Mass flow meter , Hastelloy , DN 25 , 150# | 0
7616 | C3JCLPDB | 154706HADGR1 | Coriolis Mass flow meter , Hastelloy , DN 15 , 150# | 0
7617 | C3JCLPDC | 154706SSD3R5 | Coriolis Mass flow meter , Stainless steel , DN 50 , 1500# | 0
7618 | C3JCLPDD | 154706SSD6R2 | Coriolis Mass flow meter , Stainless steel , DN 150 , 300# | 0
7619 | C3JCLPDE | 154706SSD7R1 | Coriolis Mass flow meter , Stainless steel , DN 200 , 150# | 0
7620 | C3JCLPDF | 154706SSD7R3 | Coriolis Mass flow meter , Stainless steel , DN 200 , 600# | 0
7621 | C3JCLPDJ | W-000-1547-0001-07 | Capital Spares | 0
7622 | C3JCLPDK | W-000-1547-0001-06 | Set of Spare Parts for Commissioning & Start-up | 0
7623 | C3JCLPDL | W-000-1547-0001-04 | Calibration Certificates valid for use on Russian Territory | 0
7624 | C3JCLPDM | W-000-1547-0001-09 | Packing & Marking | 0
7625 | C3JCLPDN | W-000-1547-0001-03 | Technical Passport (Refer to General Note) | 0
7626 | C3JCLPDP | W-000-1547-0001-01 | Inspection | -1
7627 | C3JCLPDR | W-000-1547-0001-02 | Mandatory Certificates and Permits (Two certified copies for each certificate/permit certified by an authorized Russian entity and the originals) | 0
7628 | C3JCLPDS | W-000-1547-0001-08 | Final Documentation as per SR part II | 0
7629 | C3JCLPDT | W-000-1547-0001-05 | Set of Spare Parts for Installation & Precommissioning | 0
7630 | C3JCWJMS | FGWN23S5C409L80006 | 26 IN x 23.83MM Weldneck Flange, ASME B16.47 Series A, ASTM A182 Gr.F304/304L, 600 Lbs, RTJ Face/BW End, -, -, Impact tested as per JSS | 0
7631 | C3JCWK8E | GKRJ2100050YL8010003 | 26 IN Ring joint Gasket, Octagonal Type, ASME B16.20, AISI 304, RTJ Faces as per ASME B16.47 Series A, 600 Lbs, -, Impact tested as per JSS | 0
7632 | C3JD04W7 | DBE920S5DF30030008 | 26 IN x 23.83MM 90 Degree elbow Long Radius (R=1.5D), Welded + 100% RT, ASME B16.9, ASTM A403 Gr.WP304/304L, BW Ends, -, Impact tested as per JSS | 0
7633 | C3JD14F5 | PPPP21S40R30030008 | 26 IN x 23.83MM EFW + 100% RT, Pipes, ASME B36.19/B36.10, ASTM A358 Gr.304/304L Cl.1, BE, Impact tested as per JSS -, -, | 0
7634 | C3JDCVDD | DBRE20S5DF30030008 | 36 IN x 34.93MM / 26 IN x 23.83MM Eccentric reducer, Welded + 100% RT, ASME B16.9, ASTM A403 Gr.WP304/304L, BW Ends, -, Impact tested as per JSS | 0
7635 | C3JDX31P | 156855H1XX04SS | Tubing bundle , In hazardous area , Unclassified , 1/2 Inch O.D. , Stainless steel tubing | 0
7636 | C3JE3CUE | W-115-0910-0006-014 | Lube Oil System | 0
7637 | C3JE3D2B | W-115-0910-0006-002 | Lube Oil System | 0
7638 | C3JE3D2C | W-115-0910-0006-003 | Common baseplate for Pump, Motor, Instrumentation, Seal System and Lube Oil System including earthing lugs, leveling material, flanged drained connection for baseplate, sealing/flushing/cooling system, supporting structure, interconnecting piping between seal system and pump for seal system, all necessary intruments and controls, wiring of local instrumentation to junction boxes at edge of baseplate and all control cable, wiring and junction boxes | 0
7639 | C3JE3D2D | W-115-0910-0006-004 | Winterization System: Electrical Heat Tracing, Thermal Insulation | 7
7640 | C3JE3D2E | W-115-0910-0006-005 | Flexible Coupling and coupling guard | 0
7641 | C3JE3D2F | W-115-0910-0006-006 | Lube Oil System | 0
7642 | C3JE3D2G | W-115-0910-0006-007 | Common baseplate for Pump, Motor, Instrumentation, Seal System and Lube Oil System including earthing lugs, leveling material, flanged drained connection for baseplate, sealing/flushing/cooling system, supporting structure, interconnecting piping between seal system and pump for seal system, all necessary intruments and controls, wiring of local instrumentation to junction boxes at edge of baseplate and all control cable, wiring and junction boxes | 0
7643 | C3JE3D2H | W-115-0910-0006-008 | Winterization System: Electrical Heat Tracing, Thermal Insulation | 7
7644 | C3JE3D2J | W-115-0910-0006-009 | Flexible Coupling and coupling guard | 0
7645 | C3JE3D2K | W-115-0910-0006-010 | Lube Oil System | 0
7646 | C3JE3D2L | W-115-0910-0006-011 | Common baseplate for Pump, Motor, Instrumentation, Seal System and Lube Oil System including earthing lugs, leveling material, flanged drained connection for baseplate, sealing/flushing/cooling system, supporting structure, interconnecting piping between seal system and pump for seal system, all necessary intruments and controls, wiring of local instrumentation to junction boxes at edge of baseplate and all control cable, wiring and junction boxes | 0
7647 | C3JE3D2M | W-115-0910-0006-013 | Flexible Coupling and coupling guard | 0
7648 | C3JE3D2N | W-115-0910-0006-028 | Winterization System: Electrical Heat Tracing, Thermal Insulation | 7
7649 | C3JE3D2P | W-115-0910-0006-052 | Spare part for Installation, pre-commissioning and commissioning | 0
7650 | C3JE3D2R | W-115-0910-0006-001 | Flexible Coupling and coupling guard | 0
7651 | C3JE3D2S | W-115-0910-0006-016 | Winterization System: Electrical Heat Tracing, Thermal Insulation | 7
7652 | C3JE3D2T | W-115-0910-0006-017 | Flexible Coupling and coupling guard | 0
7653 | C3JE3D2U | W-115-0910-0006-018 | Lube Oil System | 0
7654 | C3JE3D2V | W-115-0910-0006-019 | Common baseplate for Pump, Motor, Instrumentation, Seal System and Lube Oil System including earthing lugs, leveling material, flanged drained connection for baseplate, sealing/flushing/cooling system, supporting structure, interconnecting piping between seal system and pump for seal system, all necessary intruments and controls, wiring of local instrumentation to junction boxes at edge of baseplate and all control cable, wiring and junction boxes | 0
7655 | C3JE3D2W | W-115-0910-0006-020 | Winterization System: Electrical Heat Tracing, Thermal Insulation | 7
7656 | C3JE3D2X | W-115-0910-0006-021 | Flexible Coupling and coupling guard | 0
7657 | C3JE3D2Y | W-115-0910-0006-022 | Lube Oil System | 0
7658 | C3JE3D2Z | W-115-0910-0006-023 | Common baseplate for Pump, Motor, Instrumentation, Seal System and Lube Oil System including earthing lugs, leveling material, flanged drained connection for baseplate, sealing/flushing/cooling system, supporting structure, interconnecting piping between seal system and pump for seal system, all necessary intruments and controls, wiring of local instrumentation to junction boxes at edge of baseplate and all control cable, wiring and junction boxes | 0
7659 | C3JE3D30 | W-115-0910-0006-024 | Winterization System: Electrical Heat Tracing, Thermal Insulation | 7
7660 | C3JE3D31 | W-115-0910-0006-025 | Flexible Coupling and coupling guard | 0
7661 | C3JE3D32 | W-115-0910-0006-012 | Winterization System: Electrical Heat Tracing, Thermal Insulation | 7
7662 | C3JE3D33 | W-115-0910-0006-026 | Lube Oil System | 0
7663 | C3JE3D34 | W-115-0910-0006-053 | Spare parts for two years operation | 0
7664 | C3JE3D35 | W-115-0910-0006-029 | Flexible Coupling and coupling guard | 0
7665 | C3JE3D36 | W-115-0910-0006-030 | Lube Oil System | 0
7666 | C3JE3D37 | W-115-0910-0006-031 | Common baseplate for Pump, Motor, Instrumentation, Seal System and Lube Oil System including earthing lugs, leveling material, flanged drained connection for baseplate, sealing/flushing/cooling system, supporting structure, interconnecting piping between seal system and pump for seal system, all necessary intruments and controls, wiring of local instrumentation to junction boxes at edge of baseplate and all control cable, wiring and junction boxes | 0
7667 | C3JE3D38 | W-115-0910-0006-032 | Winterization System: Electrical Heat Tracing, Thermal Insulation | 7
7668 | C3JE3D39 | W-115-0910-0006-033 | Flexible Coupling and coupling guard | 0
7669 | C3JE3D3A | W-115-0910-0006-034 | Lube Oil System | 0
7670 | C3JE3D3B | W-115-0910-0006-035 | Common baseplate for Pump, Motor, Instrumentation, Seal System and Lube Oil System including earthing lugs, leveling material, flanged drained connection for baseplate, sealing/flushing/cooling system, supporting structure, interconnecting piping between seal system and pump for seal system, all necessary intruments and controls, wiring of local instrumentation to junction boxes at edge of baseplate and all control cable, wiring and junction boxes | 0
7671 | C3JE3D3C | W-115-0910-0006-036 | Winterization System: Electrical Heat Tracing, Thermal Insulation | 7
7672 | C3JE3D3D | W-115-0910-0006-037 | Flexible Coupling and coupling guard | 0
7673 | C3JE3D3E | W-115-0910-0006-038 | Lube Oil System | 0
7674 | C3JE3D3F | W-115-0910-0006-015 | Common baseplate for Pump, Motor, Instrumentation, Seal System and Lube Oil System including earthing lugs, leveling material, flanged drained connection for baseplate, sealing/flushing/cooling system, supporting structure, interconnecting piping between seal system and pump for seal system, all necessary intruments and controls, wiring of local instrumentation to junction boxes at edge of baseplate and all control cable, wiring and junction boxes | 0
7675 | C3JE3D3G | W-115-0910-0006-040 | Winterization System: Electrical Heat Tracing, Thermal Insulation | 7
7676 | C3JE3D3H | W-115-0910-0006-039 | Common baseplate for Pump, Motor, Instrumentation, Seal System and Lube Oil System including earthing lugs, leveling material, flanged drained connection for baseplate, sealing/flushing/cooling system, supporting structure, interconnecting piping between seal system and pump for seal system, all necessary intruments and controls, wiring of local instrumentation to junction boxes at edge of baseplate and all control cable, wiring and junction boxes | 0
7677 | C3JE3D3J | W-115-0910-0006-042 | Lube Oil System | 0
7678 | C3JE3ESK | W-115-0910-0006-043 | Common baseplate for Pump, Motor, Instrumentation, Seal System and Lube Oil System including earthing lugs, leveling material, flanged drained connection for baseplate, sealing/flushing/cooling system, supporting structure, interconnecting piping between seal system and pump for seal system, all necessary intruments and controls, wiring of local instrumentation to junction boxes at edge of baseplate and all control cable, wiring and junction boxes | 0
7679 | C3JE3ESL | W-115-0910-0006-044 | Winterization System: Electrical Heat Tracing, Thermal Insulation | 7
7680 | C3JE3ESM | W-115-0910-0006-045 | Flexible Coupling and coupling guard | 0
7681 | C3JE3ESN | W-115-0910-0006-046 | Lube Oil System | 0
7682 | C3JE3ESP | W-115-0910-0006-047 | Common baseplate for Pump, Motor, Instrumentation, Seal System and Lube Oil System including earthing lugs, leveling material, flanged drained connection for baseplate, sealing/flushing/cooling system, supporting structure, interconnecting piping between seal system and pump for seal system, all necessary intruments and controls, wiring of local instrumentation to junction boxes at edge of baseplate and all control cable, wiring and junction boxes | 0
7683 | C3JE3ESR | W-115-0910-0006-048 | Winterization System: Electrical Heat Tracing, Thermal Insulation | 7
7684 | C3JE3ESS | W-115-0910-0006-049 | Capital Spare Parts: Rotor for 115-P-006: High Speed Shaft Assy, Impeller, Inducer, Inducer Stud & Tab Washer | 0
7685 | C3JE3EST | W-115-0910-0006-050 | Capital Spare Parts: Rotor for 115-P-007: High Speed Shaft Assy, Impeller, Inducer, Inducer Stud & Tab Washer | 0
7686 | C3JE3ESU | W-115-0910-0006-051 | Capital Spare Parts: Rotor for 115-P-009: High Speed Shaft Assy, Impeller, Inducer, Inducer Stud & Tab Washer | 0
7687 | C3JE3ESV | W-115-0910-0006-041 | Flexible Coupling and coupling guard | 0
7688 | C3JE3ESW | W-115-0910-0006-027 | Common baseplate for Pump, Motor, Instrumentation, Seal System and Lube Oil System including earthing lugs, leveling material, flanged drained connection for baseplate, sealing/flushing/cooling system, supporting structure, interconnecting piping between seal system and pump for seal system, all necessary intruments and controls, wiring of local instrumentation to junction boxes at edge of baseplate and all control cable, wiring and junction boxes | 0
7689 | C3JEXJ5Z | W-112-1010-0004-036 | COMMON BASEPLATE FOR COMPRESSOR, MOTOR AND AUXILIARIES DESIGNED FOR SKIDDING OPERATION AT YARD | 0
7690 | C3JEXJ60 | W-112-1010-0004-027 | P2+ package: anti-surge controller within a control panel Anti-surge - Control panel supply by ECT (Energy Control Technologies) OPTION | 0
7691 | C3JEXJ61 | W-112-1010-0004-003 | REGENERATION GAS COMPRESSOR DRY GAS SEAL SYSTEM INCLUDING SEALS, FILTERS, SEAL GAS HEATER, SEAL GAS PANEL, VALVES | 0
7692 | C3JEXJ62 | W-112-1010-0004-004 | NITROGEN BOOSTER | 0
7693 | C3JEXJ63 | W-112-1010-0004-005 | COMPLETE INSTRUMENTATION AS PER MR | 0
7694 | C3JEXJ64 | W-112-1010-0004-006 | LOCAL GAUGE BOARD ON SKID | 0
7695 | C3JEXJ65 | W-112-1010-0004-007 | 3 POINTS MOUNTS SUPPORTS FOR MAIN BASEPLATE (GIMBALS) | 0
7696 | C3JEXJ66 | W-112-1010-0004-010 | Special Process suction & Discharge piping Loop for nozzles loads defined at battery limits | 8
7697 | C3JEXJ67 | W-112-1010-0004-009 | Winterization enclosure on the package skid, as required and insulation system as required. Included HVAC, Fire and Gas detection, Fire Fighting, Announcement Accoustic Treatment | 0
7698 | C3JEXJ68 | W-112-1010-0004-025 | P2+ package: anti-surge controller within a control panel OPTION | 0
7699 | C3JEXJ69 | W-112-1010-0004-011 | P2+ package: anti-surge controller within a control panel OPTION | 0
7700 | C3JEXJ6A | W-112-1010-0004-012 | P2+ package: anti-surge controller within a control panel Anti-surge - Control panel supply by CCC (Compressor Controls Corporation) LCS-108-210 | 0
7701 | C3JEXJ6B | W-112-1010-0004-013 | P2+ package: anti-surge controller within a control panel Anti-surge - Control panel supply by ECT (Energy Control Technologies) OPTION | 0
7702 | C3JEXJ6C | W-112-1010-0004-014 | Coupling guard | 0
7703 | C3JEXJ6D | W-112-1010-0004-015 | REGENERATION GAS COMPRESSOR COUPLING | 0
7704 | C3JEXJ6E | W-112-1010-0004-016 | REGENERATION GAS COMPRESSOR COMPLETE LUBE OIL SYSTEM | 0
7705 | C3JEXJ6F | W-112-1010-0004-019 | COMPLETE INSTRUMENTATION AS PER MR | 0
7706 | C3JEXJ6G | W-112-1010-0004-017 | REGENERATION GAS COMPRESSOR DRY GAS SEAL SYSTEM INCLUDING SEALS, FILTERS, SEAL GAS HEATER, SEAL GAS PANEL, VALVES | 0
7707 | C3JEXJ6H | W-112-1010-0004-001 | REGENERATION GAS COMPRESSOR COUPLING | 0
7708 | C3JEXJ6J | W-112-1010-0004-020 | LOCAL GAUGE BOARD ON SKID | 0
7709 | C3JEXJ6K | W-112-1010-0004-021 | 3 POINTS MOUNTS SUPPORTS FOR MAIN BASEPLATE (GIMBALS) | 0
7710 | C3JEXJ6L | W-112-1010-0004-022 | COMMON BASEPLATE FOR COMPRESSOR, MOTOR AND AUXILIARIES DESIGNED FOR SKIDDING OPERATION AT YARD | 0
7711 | C3JEXJ6M | W-112-1010-0004-023 | Winterization enclosure on the package skid, as required and insulation system as required. Included HVAC, Fire and Gas detection, Fire Fighting, Announcement Accoustic Treatment | 0
7712 | C3JEXJ6N | W-112-1010-0004-024 | Special Process suction & Discharge piping Loop for nozzles loads defined at battery limits | 8
7713 | C3JEXJ6P | W-112-1010-0004-002 | REGENERATION GAS COMPRESSOR COMPLETE LUBE OIL SYSTEM | 0
7714 | C3JEXJ6R | W-112-1010-0004-026 | P2+ package: anti-surge controller within a control panel Anti-surge - Control panel supply by CCC (Compressor Controls Corporation) LCS-208-210 | 0
7715 | C3JEXJ6S | W-112-1010-0004-054 | RUNDOWN TANK | 0
7716 | C3JEXJ6T | W-112-1010-0004-028 | Coupling guard | 0
7717 | C3JEXJ6U | W-112-1010-0004-029 | REGENERATION GAS COMPRESSOR COUPLING | 0
7718 | C3JEXJ6V | W-112-1010-0004-030 | REGENERATION GAS COMPRESSOR COMPLETE LUBE OIL SYSTEM | 0
7719 | C3JEXJ6W | W-112-1010-0004-031 | REGENERATION GAS COMPRESSOR DRY GAS SEAL SYSTEM INCLUDING SEALS, FILTERS, SEAL GAS HEATER, SEAL GAS PANEL, VALVES | 0
7720 | C3JEXJ6X | W-112-1010-0004-032 | NITROGEN BOOSTER | 0
7721 | C3JEXJ6Y | W-112-1010-0004-033 | COMPLETE INSTRUMENTATION AS PER MR | 0
7722 | C3JEXJ6Z | W-112-1010-0004-018 | NITROGEN BOOSTER | 0
7723 | C3JEXJ70 | W-112-1010-0004-045 | ANTI-SURGE VALVE 312-UCV-00122 (loose item) | 0
7724 | C3JEXJ71 | W-112-1010-0004-037 | Winterization enclosure on the package skid, as required and insulation system as required. Included HVAC, Fire and Gas detection, Fire Fighting, Announcement Accoustic Treatment | 0
7725 | C3JEXJ72 | W-112-1010-0004-038 | Special Process suction & Discharge piping Loop for nozzles loads defined at battery limits | 8
7726 | C3JEXJ73 | W-112-1010-0004-039 | P2+ package: anti-surge controller within a control panel OPTION | 0
7727 | C3JEXJ74 | W-112-1010-0004-040 (LCS-308-210) | P2+ package: anti-surge controller within a control panel Anti-surge - Control panel supply by CCC (Compressor Controls Corporation) LCS-308-210 | 0
7728 | C3JEXJ75 | W-112-1010-0004-041 | P2+ package: anti-surge controller within a control panel Anti-surge - Control panel supply by ECT (Energy Control Technologies) OPTION | 0
7729 | C3JEXJ76 | W-112-1010-0004-053 | RUNDOWN TANK | 0
7730 | C3JEXJ77 | W-112-1010-0004-008 | COMMON BASEPLATE FOR COMPRESSOR, MOTOR AND AUXILIARIES DESIGNED FOR SKIDDING OPERATION AT YARD | 0
7731 | C3JEXJ78 | W-112-1010-0004-052 | RUNDOWN TANK | 0
7732 | C3JEXJ7A | W-112-1010-0004-046 | SUCTION STRAINER (required spool piece by OTHERS) 112-SPI-810 - loose item | 0
7733 | C3JEXJ7B | W-112-1010-0004-047 | SUCTION STRAINER (required spool piece by OTHERS) 212-SPI-810 - loose item | 0
7734 | C3JEXJLM | W-112-1010-0004-048 | SUCTION STRAINER (required spool piece by OTHERS) 312-SPI-810 - loose item | 0
7735 | C3JEXJLN | W-112-1010-0004-049 | HOT GAS BY PASS VALVE 112-SDV-00079 (loose item) | 0
7736 | C3JEXJLP | W-112-1010-0004-050 | HOT GAS BY PASS VALVE 212-SDV-00079 (loose item) | 0
7737 | C3JEXJLR | W-112-1010-0004-035 | 3 POINTS MOUNTS SUPPORTS FOR MAIN BASEPLATE (GIMBALS) | 0
7738 | C3JEXJLS | W-112-1010-0004-043 | ANTI-SURGE VALVE 112-UCV-00122 (loose item) | 0
7739 | C3JEXJLT | W-112-1010-0004-051 | HOT GAS BY PASS VALVE 312-SDV-00079 (loose item) | 0
7740 | C3JEXJLU | W-112-1010-0004-042 | Coupling guard | 0
7741 | C3JEXJLV | W-112-1010-0004-055 | Finite Element Analysis of the complete package | 0
7742 | C3JEXJLW | W-112-1010-0004-056 | Miscellaneous electrical equipment for all skids (wiring, internal wiring, cables ladders and trays, power and control cables within package BL, cable entries, cable glands, junction boxes and terminal blocks, bulk and accessories, local control stations for motors, earthing and bonding.…) | 0
7743 | C3JEXJLX | W-112-1010-0004-057 | Miscellaneous piping equipments for all skids (mounting, piping, on-skids and interconnecting pipes, piping accessories, manual valves, safety valves, moisture separators, condensate traps, supports, bolting, gaskets, including drains and vents.) | 8
7744 | C3JEXJLY | W-112-1010-0004-058 | Special tools required for installation, disassembly and maintenance for MR. Common set for all strings. Specials tools shall be optimised acrosss all GBSs | 0
7745 | C3JEXJLZ | W-112-1010-0004-059 | Spare parts for Installation | 0
7746 | C3JEXJM1 | W-112-1010-0004-061 | Set of capital spares per compressor set | 0
7747 | C3JEXJM2 | W-112-1010-0004-044 | ANTI-SURGE VALVE 212-UCV-00122 (loose item) | 0
7748 | C3JEXJM3 | W-112-1010-0004-063 | Complete unit test with Job auxiliaries (Job motor; job coupling; Job lube oil system, Job mechanical seal. system, Job instrumentation & control, Job supporting items; noise test performed with Enclosure). No load; performed on GBS 2 package | 9
7749 | C3JEXJM5 | W-112-1010-0004-065 | Dynamic Simulation (Computational fluid dynamic simulation) | -1
7750 | C3JEXJM6 | W-112-1010-0004-066 | Anti-surge in-line flow elements: pressure (2 items), temperature (2 items) and flow transmitters (1 item) (Loose items) | 0
7751 | C3JEXJM7 | W-112-1010-0004-067 | Anti-surge in-line flow elements: pressure (2 items), temperature (2 items) and flow transmitters (1 item) (Loose items) | 0
7752 | C3JEXJM8 | W-112-1010-0004-068 | Anti-surge in-line flow elements: pressure (2 items), temperature (2 items) and flow transmitters (1 item) (Loose items) | 0
7753 | C3JEXJM9 | W-112-1010-0004-062 | Complete unit test with Job auxiliaries (job motor; Job coupling; Job lube oil system, Job mechanical seal. system, Job instrumentation & control, Job supporting items; noise test performed with Enclosure). Partial load / full speed test OPTION | 9
7754 | C3JEXJMA | W-112-1010-0004-034 | LOCAL GAUGE BOARD ON SKID | 0
7755 | C3JFRF5P | W-106-1010-0003-001 | OVERHEAD STABILISER GAS COMPRESSOR COUPLING INCLUDING GUARD (BETWEEN MOTOR/GEAR) | 0
7756 | C3JFRF5R | W-106-1010-0003-033 | LOCAL GAUGE BOARD ON SKID | 0
7757 | C3JFRF5S | W-106-1010-0003-014 | OVERHEAD STABILISER GAS COMPRESSOR COUPLING INCLUDING GUARD (BETWEEN MOTOR/GEAR) | 0
7758 | C3JFRF5T | W-106-1010-0003-013 | P2+ package +: anti-surge controller within a control panel Anti-surge - Control panel supply by CCC (Compressor Controls Corporation) LCS-108-211 | 0
7759 | C3JFRF5U | W-106-1010-0003-012 | P2+ package + : anti-surge controller within a control panel Anti-surge - Control panel supply by ECT ( Energy Control Technologies) OPTION | 0
7760 | C3JFRF5V | W-106-1010-0003-011 | Special Process suction & Discharge piping Loop for nozzles loads defined at battery limits | 8
7761 | C3JFRF5W | W-106-1010-0003-010 | Winterization enclosure on the package skid, as required and insulation system as required. Included HVAC, Fire and Gas detection, Fire Fighting, Announcement Acoustic Treatment | 0
7762 | C3JFRF5X | W-106-1010-0003-016 | OVERHEAD STABILISER GAS COMPRESSOR DRY GAS SEAL SYSTEM INCLUDING SEALS, FILTERS , SEAL GAS HEATER, SEAL GAS PANEL, VALVES | 0
7763 | C3JFRF5Y | W-106-1010-0003-008 | GIMBALS FOR 3 POINTS MAIN KID MOUNTING | 0
7764 | C3JFRF5Z | W-106-1010-0003-017 | NITROGEN BOOSTER | 0
7765 | C3JFRF60 | W-106-1010-0003-006 | COMPLETE INSTRUMENTATION AS PER MR - P2 PACKAGE | 0
7766 | C3JFRF61 | W-106-1010-0003-005 | PRIMARY SEAL GAS BOOSTER (106-K-151) WITH MOTOR (106-KM-151) | 0
7767 | C3JFRF62 | W-106-1010-0003-004 | NITROGEN BOOSTER | 0
7768 | C3JFRF63 | W-106-1010-0003-003 | OVERHEAD STABILISER GAS COMPRESSOR DRY GAS SEAL SYSTEM INCLUDING SEALS, FILTERS , SEAL GAS HEATER, SEAL GAS PANEL, VALVES | 0
7769 | C3JFRF64 | W-106-1010-0003-015 | OVERHEAD STABILISER GAS COMPRESSOR COMPLETE LUBE OIL SYSTEM | 0
7770 | C3JFRF65 | W-106-1010-0003-023 | Winterization enclosure on the package skid, as required and insulation system as required. Included HVAC, Fire and Gas detection, Fire Fighting, Announcement Acoustic Treatment | 0
7771 | C3JFRF66 | W-106-1010-0003-030 | NITROGEN BOOSTER | 0
7772 | C3JFRF67 | W-106-1010-0003-029 | OVERHEAD STABILISER GAS COMPRESSOR DRY GAS SEAL SYSTEM INCLUDING SEALS, FILTERS , SEAL GAS HEATER, SEAL GAS PANEL, VALVES | 0
7773 | C3JFRF68 | W-106-1010-0003-028 | OVERHEAD STABILISER GAS COMPRESSOR COMPLETE LUBE OIL SYSTEM | 0
7774 | C3JFRF69 | W-106-1010-0003-027 | OVERHEAD STABILISER GAS COMPRESSOR COUPLING INCLUDING GUARD (BETWEEN MOTOR/GEAR) | 0
7775 | C3JFRF6A | W-106-1010-0003-026 | P2+ package +: anti-surge controller within a control panel Anti-surge - Control panel supply by CCC (Compressor Controls Corporation) LCS-208-211 | 0
7776 | C3JFRF6B | W-106-1010-0003-002 | OVERHEAD STABILISER GAS COMPRESSOR COMPLETE LUBE OIL SYSTEM | 0
7777 | C3JFRF6C | W-106-1010-0003-024 | Special Process suction & Discharge piping Loop for nozzles loads defined at battery limits | 8
7778 | C3JFRF6D | W-106-1010-0003-009 | COMMON BASEPLATE FOR COMPRESSOR, MOTOR AND AUXILIARIES DESIGNED FOR SKIDDING OPERATION AT YARD | 0
7779 | C3JFRF6E | W-106-1010-0003-022 | COMMON BASEPLATE FOR COMPRESSOR, MOTOR AND AUXILIARIES DESIGNED FOR SKIDDING OPERATION AT YARD | 0
7780 | C3JFRF6F | W-106-1010-0003-021 | GIMBALS FOR 3 POINTS MAIN KID MOUNTING | 0
7781 | C3JFRF6G | W-106-1010-0003-020 | LOCAL GAUGE BOARD ON SKID | 0
7782 | C3JFRF6H | W-106-1010-0003-019 | COMPLETE INSTRUMENTATION AS PER MR - P2 PACKAGE | 0
7783 | C3JFRF6J | W-106-1010-0003-018 | PRIMARY SEAL GAS BOOSTER (206-K-151) WITH MOTOR (206-KM-151) | 0
7784 | C3JFRF6K | W-106-1010-0003-031 | PRIMARY SEAL GAS BOOSTER (306-K-151) WITH MOTOR (306-KM-151) | 0
7785 | C3JFRF6L | W-106-1010-0003-025 | P2+ package + : anti-surge controller within a control panel Anti-surge - Control panel supply by ECT ( Energy Control Technologies) OPTION | 0
7786 | C3JFRF6M | W-106-1010-0003-032 | COMPLETE INSTRUMENTATION AS PER MR - P2 PACKAGE | 0
7787 | C3JFRF6N | W-106-1010-0003-007 | LOCAL GAUGE BOARD ON SKID | 0
7788 | C3JFRF6P | W-106-1010-0003-034 | GIMBALS FOR 3 POINTS MAIN KID MOUNTING | 0
7789 | C3JFRF6R | W-106-1010-0003-035 | COMMON BASEPLATE FOR COMPRESSOR, MOTOR AND AUXILIARIES DESIGNED FOR SKIDDING OPERATION AT YARD | 0
7790 | C3JFRF6S | W-106-1010-0003-036 | Winterization enclosure on the package skid, as required and insulation system as required. Included HVAC, Fire and Gas detection, Fire Fighting, Announcement Acoustic Treatment | 0
7791 | C3JFRF6T | W-106-1010-0003-037 | Special Process suction & Discharge piping Loop for nozzles loads defined at battery limits | 8
7792 | C3JFRF6U | W-106-1010-0003-040 | ANTI-SURGE VALVE with enclosure 106-UCV-00059, 106-UCV-00075 (Loose items) | 0
7793 | C3JFRF6V | W-106-1010-0003-039 (LCS-308-211) | P2+ package +: anti-surge controller within a control panel Anti-surge - Control panel supply by CCC (Compressor Controls Corporation) LCS-308-211 | 0
7794 | C3JFRF6W | W-106-1010-0003-054 | Miscellaneous piping equipments for all skids (mounting, piping, on-skids and interconnecting pipes, piping accessories, manual valves, safety valves, moisture separators, condensate traps, supports, bolting, gaskets, including drains and vents) | 8
7795 | C3JFRF6X | W-106-1010-0003-041 | ANTI-SURGE VALVE with enclosure 206-UCV-00059, 206-UCV-00075 (Loose items) | 0
7796 | C3JFRF6Y | W-106-1010-0003-042 | ANTI-SURGE VALVE with enclosure 306-UCV-00059, 306-UCV-00075 (Loose items) | 0
7797 | C3JFRF6Z | W-106-1010-0003-043 | TEMPORARY SUCTION STRAINER (required spool piece by OTHERS) 106-SPI-810, 106-SPI-811 - loose items | 0
7798 | C3JFRF70 | W-106-1010-0003-044 | TEMPORARY SUCTION STRAINER (required spool piece by OTHERS) 206-SPI-810, 206-SPI-811 - loose items | 0
7799 | C3JFRF71 | W-106-1010-0003-045 | TEMPORARY SUCTION STRAINER (required spool piece by OTHERS) 306-SPI-810, 306-SPI-811 - loose items | 0
7800 | C3JFRF72 | W-106-1010-0003-046 | HOT GAS BY PASS VALVE 106-SDV-00076, 106-SDV-00077 (loose item) | 0
7801 | C3JFRF73 | W-106-1010-0003-049 | RUNDOWN TANK | 0
7802 | C3JFRF74 | W-106-1010-0003-047 | HOT GAS BY PASS VALVE 206-SDV-00076, 206-SDV-00077 (loose item) | 0
7803 | C3JFRF75 | W-106-1010-0003-038 | P2+ package + : anti-surge controller within a control panel Anti-surge - Control panel supply by ECT ( Energy Control Technologies) OPTION | 0
7804 | C3JFRF76 | W-106-1010-0003-050 | RUNDOWN TANK | 0
7805 | C3JFRF77 | W-106-1010-0003-051 | RUNDOWN TANK | 0
7806 | C3JFRF78 | W-106-1010-0003-052 | FINITE ELEMENT ANALYSIS - PACKAGE DESIGN VERIFICATION CONSIDERING EXTERNAL LOADS | 0
7807 | C3JFRF79 | W-106-1010-0003-053 | Miscellaneous electrical equipment for all skids ( wiring, internal wiring, cables ladders and trays, power and control cables within package BL, cable entries, cable glands, junction boxes and terminal blocks, bulk and accessories, local control stations for motors, earthing and bonding.…) | 0
7808 | C3JFRF7B | W-106-1010-0003-055 | Special tools required for installation, disassembly and maintenance for MR Each set is applicable for all strings. Specials tools shall be optimised across all GBSs | 0
7809 | C3JFRF7C | W-106-1010-0003-056 | Spare parts for Installation | 0
7810 | C3JFRF7E | W-106-1010-0003-058 | Set of capital spares per compressor set | 0
7811 | C3JFRF7F | W-106-1010-0003-059 | Complete unit test with Job auxiliaries (job motor; job coupling; Job lube oil system, Job mechanical seal. system, Job instrumentation & control, Job supporting items; noise test performed with Enclosure). Partial load / Partial pressure / full speed test. OPTION | 9
7812 | C3JFRF7G | W-106-1010-0003-060 | Complete unit test with Job auxiliaries (job motor; job coupling; Job lube oil system, Job mechanical seal. system, Job instrumentation & control, Job supporting items; noise test performed with Enclosure). No load, to be performed on 2nd unit | 9
7813 | C3JFRF7K | W-106-1010-0003-048 | HOT GAS BY PASS VALVE 306-SDV-00076, 306-SDV-00077 (loose item) | 0
7814 | C3JHHBVL | 114-KM-012E-VSD | MR1 CONDENSER - VSDS | 0
7815 | C3JHHBXH | 214-KM-631D | MR3 LP COMPRESSOR AFTERCOOLER - MOTOR | 0
7816 | C3JHHBXJ | 114-KM-011A-VSD | MR1 CONDENSER - VSDS | 0
7817 | C3JHHBXK | 114-KM-012A | MR1 CONDENSER - MOTOR | 0
7818 | C3JHHBXL | 114-KM-012A-VSD | MR1 CONDENSER - VSDS | 0
7819 | C3JHHBXM | 114-KM-013A | MR1 CONDENSER - MOTOR | 0
7820 | C3JHHBXN | 114-KM-011B | MR1 CONDENSER - MOTOR | 0
7821 | C3JHHBXP | 114-KM-011B-VSD | MR1 CONDENSER - VSDS | 0
7822 | C3JHHBXU | 114-KM-012B | MR1 CONDENSER - MOTOR | 0
7823 | C3JHHBXV | 114-KM-012G | MR1 CONDENSER - MOTOR | 0
7824 | C3JHHBXW | 114-KM-013B | MR1 CONDENSER - MOTOR | 0
7825 | C3JHHBXX | 114-KM-012J-VSD | MR1 CONDENSER - VSDS | 0
7826 | C3JHHBXY | 114-KM-011C-VSD | MR1 CONDENSER - VSDS | 0
7827 | C3JHHBXZ | 114-KM-011K-VSD | MR1 CONDENSER - VSDS | 0
7828 | C3JHHBY0 | 114-KM-012C-VSD | MR1 CONDENSER - VSDS | 0
7829 | C3JHHBY1 | 114-KM-013C | MR1 CONDENSER - MOTOR | 0
7830 | C3JHHBY2 | 114-KM-011D | MR1 CONDENSER - MOTOR | 0
7831 | C3JHHBY3 | 114-KM-011D-VSD | MR1 CONDENSER - VSDS | 0
7832 | C3JHHBY4 | 114-KM-012D | MR1 CONDENSER - MOTOR | 0
7833 | C3JHHBY5 | 114-KM-012D-VSD | MR1 CONDENSER - VSDS | 0
7834 | C3JHHBY6 | 114-KM-013D | MR1 CONDENSER - MOTOR | 0
7835 | C3JHHBY7 | 114-KM-012B-VSD | MR1 CONDENSER - VSDS | 0
7836 | C3JHHBY8 | 114-KM-012G-VSD | MR1 CONDENSER - VSDS | 0
7837 | C3JHHBY9 | 114-KM-532D-VSD | MR3 LP COMPRESSOR AFTERCOOLER - VSDS | 0
7838 | C3JHHBYA | 114-KM-013E | MR1 CONDENSER - MOTOR | 0
7839 | C3JHHBYB | 114-KM-011F | MR1 CONDENSER - MOTOR | 0
7840 | C3JHHBYC | 114-KM-011F-VSD | MR1 CONDENSER - VSDS | 0
7841 | C3JHHBYD | 114-KM-012F | MR1 CONDENSER - MOTOR | 0
7842 | C3JHHC1B | 114-KM-012F-VSD | MR1 CONDENSER - VSDS | 0
7843 | C3JHHC1C | 114-KM-013F | MR1 CONDENSER - MOTOR | 0
7844 | C3JHHC1D | 114-KM-011G-VSD | MR1 CONDENSER - VSDS | 0
7845 | C3JHHC1E | 114-KM-012C | MR1 CONDENSER - MOTOR | 0
7846 | C3JHHC1F | 114-KM-012E | MR1 CONDENSER - MOTOR | 0
7847 | C3JHHC1G | 114-KM-013S | MR1 CONDENSER - MOTOR | 0
7848 | C3JHHC1H | 114-KM-011E-VSD | MR1 CONDENSER - VSDS | 0
7849 | C3JHHC1J | 114-KM-011H | MR1 CONDENSER - MOTOR | 0
7850 | C3JHHC1K | 114-KM-011H-VSD | MR1 CONDENSER - VSDS | 0
7851 | C3JHHC1L | 114-KM-012H | MR1 CONDENSER - MOTOR | 0
7852 | C3JHHC1M | 114-KM-012H-VSD | MR1 CONDENSER - VSDS | 0
7853 | C3JHHC1N | 114-KM-013H | MR1 CONDENSER - MOTOR | 0
7854 | C3JHHC1P | 114-KM-011J | MR1 CONDENSER - MOTOR | 0
7855 | C3JHHC1R | 114-KM-011J-VSD | MR1 CONDENSER - VSDS | 0
7856 | C3JHHC1S | 114-KM-012J | MR1 CONDENSER - MOTOR | 0
7857 | C3JHHC1T | 114-KM-011G | MR1 CONDENSER - MOTOR | 0
7858 | C3JHHC1U | 114-KM-012P-VSD | MR1 CONDENSER - VSDS | 0
7859 | C3JHHC1V | 114-KM-012M | MR1 CONDENSER - MOTOR | 0
7860 | C3JHHC1W | 114-KM-532D | MR3 LP COMPRESSOR AFTERCOOLER - MOTOR | 0
7861 | C3JHHC1X | 114-KM-012K | MR1 CONDENSER - MOTOR | 0
7862 | C3JHHC1Y | 114-KM-012K-VSD | MR1 CONDENSER - VSDS | 0
7863 | C3JHHC1Z | 114-KM-013K | MR1 CONDENSER - MOTOR | 0
7864 | C3JHHC21 | 114-KM-011L | MR1 CONDENSER - MOTOR | 0
7865 | C3JHHC22 | 114-KM-011L-VSD | MR1 CONDENSER - VSDS | 0
7866 | C3JHHC23 | 114-KM-012L | MR1 CONDENSER - MOTOR | 0
7867 | C3JHHC24 | 114-KM-011E | MR1 CONDENSER - MOTOR | 0
7868 | C3JHHC25 | 114-KM-013L | MR1 CONDENSER - MOTOR | 0
7869 | C3JHHC26 | 114-KM-531D | MR3 LP COMPRESSOR AFTERCOOLER - MOTOR | 0
7870 | C3JHHC27 | 114-KM-011M-VSD | MR1 CONDENSER - VSDS | 0
7871 | C3JHHC28 | 114-KM-011K | MR1 CONDENSER - MOTOR | 0
7872 | C3JHHC29 | 114-KM-012M-VSD | MR1 CONDENSER - VSDS | 0
7873 | C3JHHC2A | 114-KM-013M | MR1 CONDENSER - MOTOR | 0
7874 | C3JHHC2B | 114-KM-011N | MR1 CONDENSER - MOTOR | 0
7875 | C3JHHC2C | 114-KM-011N-VSD | MR1 CONDENSER - VSDS | 0
7876 | C3JHHC2D | 114-KM-012N | MR1 CONDENSER - MOTOR | 0
7877 | C3JHHC2E | 114-KM-012N-VSD | MR1 CONDENSER - VSDS | 0
7878 | C3JHHC2F | 114-KM-013N | MR1 CONDENSER - MOTOR | 0
7879 | C3JHHC2G | 114-KM-012L-VSD | MR1 CONDENSER - VSDS | 0
7880 | C3JHHC2H | 114-KM-012S-VSD | MR1 CONDENSER - VSDS | 0
7881 | C3JHHC2J | 114-KM-022G | MR2 CONDENSER - MOTOR | 0
7882 | C3JHHC2K | 114-KM-013J | MR1 CONDENSER - MOTOR | 0
7883 | C3JHHC2L | 114-KM-013P | MR1 CONDENSER - MOTOR | 0
7884 | C3JHHC2M | 114-KM-011R | MR1 CONDENSER - MOTOR | 0
7885 | C3JHHC2P | 114-KM-011R-VSD | MR1 CONDENSER - VSDS | 0
7886 | C3JHHC2R | 114-KM-012R | MR1 CONDENSER - MOTOR | 0
7887 | C3JHHC2S | 114-KM-012R-VSD | MR1 CONDENSER - VSDS | 0
7888 | C3JHHC2T | 114-KM-013R | MR1 CONDENSER - MOTOR | 0
7889 | C3JHHC2U | 114-KM-011S | MR1 CONDENSER - MOTOR | 0
7890 | C3JHHC2V | 114-KM-012S | MR1 CONDENSER - MOTOR | 0
7891 | C3JHHC2W | 114-KM-012P | MR1 CONDENSER - MOTOR | 0
7892 | C3JHHC2X | 114-KM-212A-VSD | MR1 COMPRESSOR AFTERCOOLER - VSDS | 0
7893 | C3JHHC2Y | 114-KM-011P-VSD | MR1 CONDENSER - VSDS | 0
7894 | C3JHHC2Z | W-114-0710-0002-081 | MR1 CONDENSER - set of belts for 114-E-010 48 pcs Belt - 4410-C14M-37 48 pcs DRIVER PULLEY - P37-C14M-37 | 0
7895 | C3JHHC30 | 114-KM-021A | MR2 CONDENSER - MOTOR | 0
7896 | C3JHHC31 | 114-KM-021A-VSD | MR2 CONDENSER - VSDS | 0
7897 | C3JHHC32 | 114-KM-022A | MR2 CONDENSER - MOTOR | 0
7898 | C3JHHC33 | 114-KM-532C | MR3 LP COMPRESSOR AFTERCOOLER - MOTOR | 0
7899 | C3JHHC34 | 114-KM-532C-VSD | MR3 LP COMPRESSOR AFTERCOOLER - VSDS | 0
7900 | C3JHHC35 | 114-KM-533C | MR3 LP COMPRESSOR AFTERCOOLER - MOTOR | 0
7901 | C3JHHC36 | 114-KM-011C | MR1 CONDENSER - MOTOR | 0
7902 | C3JHHC37 | 114-KM-011S-VSD | MR1 CONDENSER - VSDS | 0
7903 | C3JHHC38 | 114-KM-632B-VSD | MR3 LP COMPRESSOR AFTERCOOLER - VSDS | 0
7904 | C3JHHC39 | 114-KM-533D | MR3 LP COMPRESSOR AFTERCOOLER - MOTOR | 0
7905 | C3JHHC3A | W-114-0710-0002-195 | MR3 LP COMPRESSOR AFTERCOOLER - set of belts for 114-E-530 | 0
7906 | C3JHHC3B | 114-KM-631A | MR3 LP COMPRESSOR AFTERCOOLER - MOTOR | 0
7907 | C3JHHC5S | 114-KM-631A-VSD | MR3 LP COMPRESSOR AFTERCOOLER - VSDS | 0
7908 | C3JHHC5T | 114-KM-632A | MR3 LP COMPRESSOR AFTERCOOLER - MOTOR | 0
7909 | C3JHHC5U | 114-KM-632A-VSD | MR3 LP COMPRESSOR AFTERCOOLER - VSDS | 0
7910 | C3JHHC5V | 114-KM-633A | MR3 LP COMPRESSOR AFTERCOOLER - MOTOR | 0
7911 | C3JHHC5W | 114-KM-631B | MR3 LP COMPRESSOR AFTERCOOLER - MOTOR | 0
7912 | C3JHHC5X | 114-KM-632B | MR3 LP COMPRESSOR AFTERCOOLER - MOTOR | 0
7913 | C3JHHC5Y | 214-KM-021C | MR2 CONDENSER - MOTOR | 0
7914 | C3JHHC5Z | 114-KM-021C | MR2 CONDENSER - MOTOR | 0
7915 | C3JHHC60 | 114-KM-022C-VSD | MR2 CONDENSER - VSDS | 0
7916 | C3JHHC61 | 114-KM-631C | MR3 LP COMPRESSOR AFTERCOOLER - MOTOR | 0
7917 | C3JHHC62 | 114-KM-631C-VSD | MR3 LP COMPRESSOR AFTERCOOLER - VSDS | 0
7918 | C3JHHC63 | 114-KM-632C | MR3 LP COMPRESSOR AFTERCOOLER - MOTOR | 0
7919 | C3JHHC64 | 114-KM-632C-VSD | MR3 LP COMPRESSOR AFTERCOOLER - VSDS | 0
7920 | C3JHHC65 | 114-KM-633C | MR3 LP COMPRESSOR AFTERCOOLER - MOTOR | 0
7921 | C3JHHC66 | 214-KM-021B | MR2 CONDENSER - MOTOR | 0
7922 | C3JHHC67 | 214-KM-021B-VSD | MR2 CONDENSER - VSDS | 0
7923 | C3JHHC68 | 114-KM-013G | MR1 CONDENSER - MOTOR | 0
7924 | C3JHHC69 | 114-KM-631B-VSD | MR3 LP COMPRESSOR AFTERCOOLER - VSDS | 0
7925 | C3JHHC6A | 214-KM-022B-VSD | MR2 CONDENSER - VSDS | 0
7926 | C3JHHC6B | 114-KM-541A-VSD | MR3 HP COMPRESSOR AFTERCOOLER - VSDS | 0
7927 | C3JHHC6C | 214-KM-021C-VSD | MR2 CONDENSER - VSDS | 0
7928 | C3JHHC6D | 214-KM-022C | MR2 CONDENSER - MOTOR | 0
7929 | C3JHHC6E | 214-KM-022C-VSD | MR2 CONDENSER - VSDS | 0
7930 | C3JHHC6F | 214-KM-023C | MR2 CONDENSER - MOTOR | 0
7931 | C3JHHC6G | 214-KM-021D | MR2 CONDENSER - MOTOR | 0
7932 | C3JHHC6H | 214-KM-021D-VSD | MR2 CONDENSER - VSDS | 0
7933 | C3JHHC90 | 214-KM-631C-VSD | MR3 LP COMPRESSOR AFTERCOOLER - VSDS | 0
7934 | C3JHHC91 | 214-KM-632C | MR3 LP COMPRESSOR AFTERCOOLER - MOTOR | 0
7935 | C3JHHC92 | 114-KM-633B | MR3 LP COMPRESSOR AFTERCOOLER - MOTOR | 0
7936 | C3JHHC93 | 214-KM-633C | MR3 LP COMPRESSOR AFTERCOOLER - MOTOR | 0
7937 | C3JHHC94 | 214-KM-632C-VSD | MR3 LP COMPRESSOR AFTERCOOLER - VSDS | 0
7938 | C3JHHC95 | 214-KM-631D-VSD | MR3 LP COMPRESSOR AFTERCOOLER - VSDS | 0
7939 | C3JHHC96 | 114-KM-022A-VSD | MR2 CONDENSER - VSDS | 0
7940 | C3JHHC97 | 114-KM-023A | MR2 CONDENSER - MOTOR | 0
7941 | C3JHHC98 | 114-KM-021B | MR2 CONDENSER - MOTOR | 0
7942 | C3JHHC99 | 114-KM-021B-VSD | MR2 CONDENSER - VSDS | 0
7943 | C3JHHC9A | 114-KM-022B | MR2 CONDENSER - MOTOR | 0
7944 | C3JHHC9B | 114-KM-022B-VSD | MR2 CONDENSER - VSDS | 0
7945 | C3JHHC9C | 114-KM-023B | MR2 CONDENSER - MOTOR | 0
7946 | C3JHHC9D | 114-KM-113A-VSD | MR1 COMPRESSOR AFTERCOOLER - VSDS | 0
7947 | C3JHHC9E | 214-KM-023B | MR2 CONDENSER - MOTOR | 0
7948 | C3JHHC9F | 114-KM-022E-VSD | MR2 CONDENSER - VSDS | 0
7949 | C3JHHC9G | 114-KM-531D-VSD | MR3 LP COMPRESSOR AFTERCOOLER - VSDS | 0
7950 | C3JHHC9H | 114-KM-023C | MR2 CONDENSER - MOTOR | 0
7951 | C3JHHC9J | 114-KM-021D | MR2 CONDENSER - MOTOR | 0
7952 | C3JHHC9K | 114-KM-021D-VSD | MR2 CONDENSER - VSDS | 0
7953 | C3JHHC9L | 114-KM-022D | MR2 CONDENSER - MOTOR | 0
7954 | C3JHHC9M | 114-KM-022D-VSD | MR2 CONDENSER - VSDS | 0
7955 | C3JHHC9N | 114-KM-023D | MR2 CONDENSER - MOTOR | 0
7956 | C3JHHC9P | 114-KM-021E | MR2 CONDENSER - MOTOR | 0
7957 | C3JHHC9R | 214-KM-022B | MR2 CONDENSER - MOTOR | 0
7958 | C3JHHC9S | 114-KM-021H | MR2 CONDENSER - MOTOR | 0
7959 | C3JHHC9U | 214-KM-023G | MR2 CONDENSER - MOTOR | 0
7960 | C3JHHC9V | 114-KM-022C | MR2 CONDENSER - MOTOR | 0
7961 | C3JHHC9W | 114-KM-021F | MR2 CONDENSER - MOTOR | 0
7962 | C3JHHC9X | 114-KM-021F-VSD | MR2 CONDENSER - VSDS | 0
7963 | C3JHHC9Y | 114-KM-022F | MR2 CONDENSER - MOTOR | 0
7964 | C3JHHC9Z | 114-KM-022F-VSD | MR2 CONDENSER - VSDS | 0
7965 | C3JHHCA0 | 114-KM-023F | MR2 CONDENSER - MOTOR | 0
7966 | C3JHHCA1 | 114-KM-021G | MR2 CONDENSER - MOTOR | 0
7967 | C3JHHCA2 | 114-KM-021G-VSD | MR2 CONDENSER - VSDS | 0
7968 | C3JHHCA3 | 214-KM-012K | MR1 CONDENSER - MOTOR | 0
7969 | C3JHHCA4 | 114-KM-021E-VSD | MR2 CONDENSER - VSDS | 0
7970 | C3JHHCA5 | 114-KM-022G-VSD | MR2 CONDENSER - VSDS | 0
7971 | C3JHHCA6 | 114-KM-021C-VSD | MR2 CONDENSER - VSDS | 0
7972 | C3JHHCA7 | 114-KM-021H-VSD | MR2 CONDENSER - VSDS | 0
7973 | C3JHHCA8 | 114-KM-022H | MR2 CONDENSER - MOTOR | 0
7974 | C3JHHCA9 | 114-KM-022H-VSD | MR2 CONDENSER - VSDS | 0
7975 | C3JHHCAA | 114-KM-023H | MR2 CONDENSER - MOTOR | 0
7976 | C3JHHCAB | W-114-0710-0002-122 | MR2 CONDENSER - set of belts for 114-E-020 24 pcs Belt - 4410-C14M-37 24 pcs DRIVER PULLEY - P33-C14M-37 | 0
7977 | C3JHHCAC | 114-KM-111A | MR1 COMPRESSOR AFTERCOOLER - MOTOR | 0
7978 | C3JHHCAD | 114-KM-111A-VSD | MR1 COMPRESSOR AFTERCOOLER - VSDS | 0
7979 | C3JHHCAE | 114-KM-112A | MR1 COMPRESSOR AFTERCOOLER - MOTOR | 0
7980 | C3JHHCAF | 114-KM-023E | MR2 CONDENSER - MOTOR | 0
7981 | C3JHHCAG | 114-KM-113A | MR1 COMPRESSOR AFTERCOOLER - MOTOR | 0
7982 | C3JHHCDD | 114-KM-112A-VSD | MR1 COMPRESSOR AFTERCOOLER - VSDS | 0
7983 | C3JHHCDE | 114-KM-111B | MR1 COMPRESSOR AFTERCOOLER - MOTOR | 0
7984 | C3JHHCDF | 114-KM-111B-VSD | MR1 COMPRESSOR AFTERCOOLER - VSDS | 0
7985 | C3JHHCDG | 114-KM-112B | MR1 COMPRESSOR AFTERCOOLER - MOTOR | 0
7986 | C3JHHCDH | 114-KM-112B-VSD | MR1 COMPRESSOR AFTERCOOLER - VSDS | 0
7987 | C3JHHCDJ | 114-KM-113B | MR1 COMPRESSOR AFTERCOOLER - MOTOR | 0
7988 | C3JHHCDK | 114-KM-113B-VSD | MR1 COMPRESSOR AFTERCOOLER - VSDS | 0
7989 | C3JHHCDL | W-114-0710-0002-135 | MR1 COMPRESSOR AFTERCOOLER - set of belts for 114-E-110 | 0
7990 | C3JHHCDM | 114-KM-211A | MR1 COMPRESSOR AFTERCOOLER - MOTOR | 0
7991 | C3JHHCDN | 114-KM-022E | MR2 CONDENSER - MOTOR | 0
7992 | C3JHHCDP | 114-KM-023G | MR2 CONDENSER - MOTOR | 0
7993 | C3JHHCDR | 114-KM-421A | MR2 COMPRESSOR AFTERCOOLER - MOTOR | 0
7994 | C3JHHCDS | 114-KM-322A | MR2 COMPRESSOR AFTERCOOLER - MOTOR | 0
7995 | C3JHHCDT | 114-KM-213A | MR1 COMPRESSOR AFTERCOOLER - MOTOR | 0
7996 | C3JHHCDU | 114-KM-213A-VSD | MR1 COMPRESSOR AFTERCOOLER - VSDS | 0
7997 | C3JHHCDV | 114-KM-211B | MR1 COMPRESSOR AFTERCOOLER - MOTOR | 0
7998 | C3JHHCDW | 114-KM-211B-VSD | MR1 COMPRESSOR AFTERCOOLER - VSDS | 0
7999 | C3JHHCDX | 114-KM-212B | MR1 COMPRESSOR AFTERCOOLER - MOTOR | 0
8000 | C3JHHCDY | 114-KM-212B-VSD | MR1 COMPRESSOR AFTERCOOLER - VSDS | 0
8001 | C3JHHCDZ | 114-KM-213B | MR1 COMPRESSOR AFTERCOOLER - MOTOR | 0
8002 | C3JHHCE0 | 114-KM-323B | MR2 COMPRESSOR AFTERCOOLER - MOTOR | 0
8003 | C3JHHCE1 | W-114-0710-0002-148 | MR1 COMPRESSOR AFTERCOOLER - set of belts for 114-E-210 | 0
8004 | C3JHHCE2 | 114-KM-531B-VSD | MR3 LP COMPRESSOR AFTERCOOLER - VSDS | 0
8005 | C3JHHCE3 | 114-KM-321A-VSD | MR2 COMPRESSOR AFTERCOOLER - VSD | 0
8006 | C3JHHCE4 | 114-KM-533B | MR3 LP COMPRESSOR AFTERCOOLER - MOTOR | 0
8007 | C3JHHCE5 | 114-KM-322A-VSD | MR2 COMPRESSOR AFTERCOOLER - VSD | 0
8008 | C3JHHCE6 | 114-KM-323A | MR2 COMPRESSOR AFTERCOOLER - MOTOR | 0
8009 | C3JHHCE7 | 114-KM-323A-VSD | MR2 COMPRESSOR AFTERCOOLER - VSD | 0
8010 | C3JHHCEZ | 114-KM-321B | MR2 COMPRESSOR AFTERCOOLER - MOTOR | 0
8011 | C3JHHCFY | 114-KM-321B-VSD | MR2 COMPRESSOR AFTERCOOLER - VSD | 0
8012 | C3JHHCFZ | 114-KM-322B | MR2 COMPRESSOR AFTERCOOLER - MOTOR | 0
8013 | C3JHHCG0 | 214-KM-012P-VSD | MR1 CONDENSER - VSDS | 0
8014 | C3JHHCG1 | 114-KM-213B-VSD | MR1 COMPRESSOR AFTERCOOLER - VSDS | 0
8015 | C3JHHCG2 | 114-KM-423B | MR2 COMPRESSOR AFTERCOOLER - MOTOR | 0
8016 | C3JHHCG3 | 114-KM-011P | MR1 CONDENSER - MOTOR | 0
8017 | C3JHHCG4 | 114-KM-532B-VSD | MR3 LP COMPRESSOR AFTERCOOLER - VSDS | 0
8018 | C3JHHCG5 | 114-KM-421A-VSD | MR2 COMPRESSOR AFTERCOOLER - VSD | 0
8019 | C3JHHCG6 | 114-KM-422A | MR2 COMPRESSOR AFTERCOOLER - MOTOR | 0
8020 | C3JHHCG7 | 114-KM-422A-VSD | MR2 COMPRESSOR AFTERCOOLER - VSD | 0
8021 | C3JHHCG8 | 114-KM-423A | MR2 COMPRESSOR AFTERCOOLER - MOTOR | 0
8022 | C3JHHCG9 | 114-KM-423A-VSD | MR2 COMPRESSOR AFTERCOOLER - VSD | 0
8023 | C3JHHCGA | 114-KM-421B | MR2 COMPRESSOR AFTERCOOLER - MOTOR | 0
8024 | C3JHHCGB | 114-KM-421B-VSD | MR2 COMPRESSOR AFTERCOOLER - VSD | 0
8025 | C3JHHCGC | 114-KM-422B-VSD | MR2 COMPRESSOR AFTERCOOLER - VSD | 0
8026 | C3JHHCGD | W-114-0710-0002-161 | MR2 COMPRESSOR AFTERCOOLER - set of belts for 114-E-320 | 0
8027 | C3JHHCGE | 214-KM-013C | MR1 CONDENSER - MOTOR | 0
8028 | C3JHHCGF | 114-KM-323B-VSD | MR2 COMPRESSOR AFTERCOOLER - VSD | 0
8029 | C3JHHCGG | W-114-0710-0002-174 | MR2 COMPRESSOR AFTERCOOLER - set of belts for 114-E-420 | 0
8030 | C3JHHCGH | 114-KM-531A | MR3 LP COMPRESSOR AFTERCOOLER - MOTOR | 0
8031 | C3JHHCGJ | 114-KM-531A-VSD | MR3 LP COMPRESSOR AFTERCOOLER - VSDS | 0
8032 | C3JHHCGK | 114-KM-532A | MR3 LP COMPRESSOR AFTERCOOLER - MOTOR | 0
8033 | C3JHHCGL | 114-KM-532A-VSD | MR3 LP COMPRESSOR AFTERCOOLER - VSDS | 0
8034 | C3JHHCGM | 114-KM-533A | MR3 LP COMPRESSOR AFTERCOOLER - MOTOR | 0
8035 | C3JHHCGN | 114-KM-531B | MR3 LP COMPRESSOR AFTERCOOLER - MOTOR | 0
8036 | C3JHHCGP | 114-KM-321A | MR2 COMPRESSOR AFTERCOOLER - MOTOR | 0
8037 | C3JHHCJF | 114-KM-422B | MR2 COMPRESSOR AFTERCOOLER - MOTOR | 0
8038 | C3JHHCJG | 114-KM-542A | MR3 HP COMPRESSOR AFTERCOOLER - MOTOR | 0
8039 | C3JHHCJH | 114-KM-531C | MR3 LP COMPRESSOR AFTERCOOLER - MOTOR | 0
8040 | C3JHHCJJ | 114-KM-531C-VSD | MR3 LP COMPRESSOR AFTERCOOLER - VSDS | 0
8041 | C3JHHCJK | 114-KM-631D | MR3 LP COMPRESSOR AFTERCOOLER - MOTOR | 0
8042 | C3JHHCJL | 114-KM-631D-VSD | MR3 LP COMPRESSOR AFTERCOOLER - VSDS | 0
8043 | C3JHHCJM | 114-KM-632D | MR3 LP COMPRESSOR AFTERCOOLER - MOTOR | 0
8044 | C3JHHCJN | 114-KM-632D-VSD | MR3 LP COMPRESSOR AFTERCOOLER - VSDS | 0
8045 | C3JHHCJP | 114-KM-633D | MR3 LP COMPRESSOR AFTERCOOLER - MOTOR | 0
8046 | C3JHHCJR | W-114-0710-0002-216 | MR3 LP COMPRESSOR AFTERCOOLER - set of belts for 114-E-630 | 0
8047 | C3JHHCJS | 114-KM-322B-VSD | MR2 COMPRESSOR AFTERCOOLER - VSD | 0
8048 | C3JHHCJT | 114-KM-642A | MR3 HP COMPRESSOR AFTERCOOLER - MOTOR | 0
8049 | C3JHHCJU | 214-KM-011C-VSD | MR1 CONDENSER - VSDS | 0
8050 | C3JHHCJV | 114-KM-641A-VSD | MR3 HP COMPRESSOR AFTERCOOLER - VSDS | 0
8051 | C3JHHCJW | 114-KM-543A | MR3 HP COMPRESSOR AFTERCOOLER - MOTOR | 0
8052 | C3JHHCJX | 114-KM-541B | MR3 HP COMPRESSOR AFTERCOOLER - MOTOR | 0
8053 | C3JHHCJY | 114-KM-541B-VSD | MR3 HP COMPRESSOR AFTERCOOLER - VSDS | 0
8054 | C3JHHCJZ | 114-KM-542B | MR3 HP COMPRESSOR AFTERCOOLER - MOTOR | 0
8055 | C3JHHCK0 | 114-KM-542B-VSD | MR3 HP COMPRESSOR AFTERCOOLER - VSDS | 0
8056 | C3JHHCK1 | 114-KM-543B | MR3 HP COMPRESSOR AFTERCOOLER - MOTOR | 0
8057 | C3JHHCK2 | W-114-0710-0002-227 | MR3 HP COMPRESSOR AFTERCOOLER - set of belts for 114-E-540 6 pcs Belt - 4410-C14M-37 6 pcs DRIVER PULLEY - P37-C14M-37 | 0
8058 | C3JHHCK3 | 214-KM-022G-VSD | MR2 CONDENSER - VSDS | 0
8059 | C3JHHCK4 | 114-KM-541A | MR3 HP COMPRESSOR AFTERCOOLER - MOTOR | 0
8060 | C3JHHCK5 | 214-KM-012A | MR1 CONDENSER - MOTOR | 0
8061 | C3JHHCK6 | 214-KM-012A-VSD | MR1 CONDENSER - VSDS | 0
8062 | C3JHHCK7 | 114-KM-642A-VSD | MR3 HP COMPRESSOR AFTERCOOLER - VSDS | 0
8063 | C3JHHCN4 | 114-KM-643A | MR3 HP COMPRESSOR AFTERCOOLER - MOTOR | 0
8064 | C3JHHCN5 | 114-KM-641B | MR3 HP COMPRESSOR AFTERCOOLER - MOTOR | 0
8065 | C3JHHCN6 | 114-KM-641B-VSD | MR3 HP COMPRESSOR AFTERCOOLER - VSDS | 0
8066 | C3JHHCN7 | 114-KM-642B | MR3 HP COMPRESSOR AFTERCOOLER - MOTOR | 0
8067 | C3JHHCN8 | 114-KM-642B-VSD | MR3 HP COMPRESSOR AFTERCOOLER - VSDS | 0
8068 | C3JHHCN9 | 114-KM-643B | MR3 HP COMPRESSOR AFTERCOOLER - MOTOR | 0
8069 | C3JHHCNA | W-114-0710-0002-238 | MR3 HP COMPRESSOR AFTERCOOLER - set of belts for 114-E-640 6 pcs Belt - 4410-C14M-37 6 pcs DRIVER PULLEY - P37-C14M-37 | 0
8070 | C3JHHCNB | 114-KM-542A-VSD | MR3 HP COMPRESSOR AFTERCOOLER - VSDS | 0
8071 | C3JHHCNC | 114-KM-532B | MR3 LP COMPRESSOR AFTERCOOLER - MOTOR | 0
8072 | C3JHHCND | 214-KM-011A-VSD | MR1 CONDENSER - VSDS | 0
8073 | C3JHHCNE | 114-KM-641A | MR3 HP COMPRESSOR AFTERCOOLER - MOTOR | 0
8074 | C3JHHCNF | 214-KM-013A | MR1 CONDENSER - MOTOR | 0
8075 | C3JHHCNG | 214-KM-011B | MR1 CONDENSER - MOTOR | 0
8076 | C3JHHCNH | 214-KM-011B-VSD | MR1 CONDENSER - VSDS | 0
8077 | C3JHHCNJ | 214-KM-012B | MR1 CONDENSER - MOTOR | 0
8078 | C3JHHCNK | 214-KM-012B-VSD | MR1 CONDENSER - VSDS | 0
8079 | C3JHHCNL | 214-KM-013B | MR1 CONDENSER - MOTOR | 0
8080 | C3JHHCNM | 214-KM-011C | MR1 CONDENSER - MOTOR | 0
8081 | C3JHHCNN | 214-KM-012S-VSD | MR1 CONDENSER - VSDS | 0
8082 | C3JHHCNP | 214-KM-011A | MR1 CONDENSER - MOTOR | 0
8083 | C3JHHCNR | 214-KM-011H-VSD | MR1 CONDENSER - VSDS | 0
8084 | C3JHHCNS | 214-KM-011F | MR1 CONDENSER - MOTOR | 0
8085 | C3JHHCNT | 114-KM-211A-VSD | MR1 COMPRESSOR AFTERCOOLER - VSDS | 0
8086 | C3JHHCNU | 214-KM-011D | MR1 CONDENSER - MOTOR | 0
8087 | C3JHHCNV | 214-KM-011D-VSD | MR1 CONDENSER - VSDS | 0
8088 | C3JHHCNW | 214-KM-012D | MR1 CONDENSER - MOTOR | 0
8089 | C3JHHCNX | 214-KM-012D-VSD | MR1 CONDENSER - VSDS | 0
8090 | C3JHHCNY | 214-KM-013D | MR1 CONDENSER - MOTOR | 0
8091 | C3JHHCP0 | 214-KM-011E | MR1 CONDENSER - MOTOR | 0
8092 | C3JHHCP1 | 214-KM-012G-VSD | MR1 CONDENSER - VSDS | 0
8093 | C3JHHCP2 | 214-KM-012E | MR1 CONDENSER - MOTOR | 0
8094 | C3JHHCP3 | 214-KM-011M | MR1 CONDENSER - MOTOR | 0
8095 | C3JHHCP4 | 214-KM-013E | MR1 CONDENSER - MOTOR | 0
8096 | C3JHHCP5 | 214-KM-013M | MR1 CONDENSER - MOTOR | 0
8097 | C3JHHCP6 | 214-KM-011F-VSD | MR1 CONDENSER - VSDS | 0
8098 | C3JHHCP7 | 214-KM-012F | MR1 CONDENSER - MOTOR | 0
8099 | C3JHHCP8 | 214-KM-012F-VSD | MR1 CONDENSER - VSDS | 0
8100 | C3JHHCP9 | 214-KM-013F | MR1 CONDENSER - MOTOR | 0
8101 | C3JHHCPA | 214-KM-011G-VSD | MR1 CONDENSER - VSDS | 0
8102 | C3JHHCPB | 214-KM-011G | MR1 CONDENSER - MOTOR | 0
8103 | C3JHHCPC | 114-KM-423B-VSD | MR2 COMPRESSOR AFTERCOOLER - VSD | 0
8104 | C3JHHCPD | 214-KM-011E-VSD | MR1 CONDENSER - VSDS | 0
8105 | C3JHHCPE | 214-KM-011K-VSD | MR1 CONDENSER - VSDS | 0
8106 | C3JHHCPF | 314-KM-021F | MR2 CONDENSER - MOTOR | 0
8107 | C3JHHCPG | 214-KM-012C-VSD | MR1 CONDENSER - VSDS | 0
8108 | C3JHHCPH | 214-KM-012H | MR1 CONDENSER - MOTOR | 0
8109 | C3JHHCPJ | 214-KM-012H-VSD | MR1 CONDENSER - VSDS | 0
8110 | C3JHHCPK | 214-KM-013H | MR1 CONDENSER - MOTOR | 0
8111 | C3JHHCPL | 214-KM-011J | MR1 CONDENSER - MOTOR | 0
8112 | C3JHHCPM | 214-KM-011J-VSD | MR1 CONDENSER - VSDS | 0
8113 | C3JHHCPN | 214-KM-012J | MR1 CONDENSER - MOTOR | 0
8114 | C3JHHCPP | 214-KM-012J-VSD | MR1 CONDENSER - VSDS | 0
8115 | C3JHHCPR | 214-KM-011K | MR1 CONDENSER - MOTOR | 0
8116 | C3JHHCTT | 214-KM-011H | MR1 CONDENSER - MOTOR | 0
8117 | C3JHHCTU | 214-KM-011M-VSD | MR1 CONDENSER - VSDS | 0
8118 | C3JHHCTV | 214-KM-013G | MR1 CONDENSER - MOTOR | 0
8119 | C3JHHCTW | 214-KM-012K-VSD | MR1 CONDENSER - VSDS | 0
8120 | C3JHHCTX | 214-KM-013K | MR1 CONDENSER - MOTOR | 0
8121 | C3JHHCTY | 214-KM-011L | MR1 CONDENSER - MOTOR | 0
8122 | C3JHHCTZ | 214-KM-011L-VSD | MR1 CONDENSER - VSDS | 0
8123 | C3JHHCU0 | 214-KM-012L | MR1 CONDENSER - MOTOR | 0
8124 | C3JHHCU1 | 214-KM-012L-VSD | MR1 CONDENSER - VSDS | 0
8125 | C3JHHCU2 | 214-KM-013L | MR1 CONDENSER - MOTOR | 0
8126 | C3JHHCU3 | 214-KM-012E-VSD | MR1 CONDENSER - VSDS | 0
8127 | C3JHHCU4 | 214-KM-013J | MR1 CONDENSER - MOTOR | 0
8128 | C3JHHCU5 | 214-KM-021A | MR2 CONDENSER - MOTOR | 0
8129 | C3JHHCU6 | 214-KM-011R | MR1 CONDENSER - MOTOR | 0
8130 | C3JHHCU7 | 214-KM-012C | MR1 CONDENSER - MOTOR | 0
8131 | C3JHHCU8 | 214-KM-011N | MR1 CONDENSER - MOTOR | 0
8132 | C3JHHCU9 | 214-KM-011N-VSD | MR1 CONDENSER - VSDS | 0
8133 | C3JHHCUA | 214-KM-012N | MR1 CONDENSER - MOTOR | 0
8134 | C3JHHCUB | 214-KM-012N-VSD | MR1 CONDENSER - VSDS | 0
8135 | C3JHHCUC | 214-KM-013N | MR1 CONDENSER - MOTOR | 0
8136 | C3JHHCUD | 214-KM-011P | MR1 CONDENSER - MOTOR | 0
8137 | C3JHHCUE | 214-KM-012G | MR1 CONDENSER - MOTOR | 0
8138 | C3JHHCUF | 214-KM-012P | MR1 CONDENSER - MOTOR | 0
8139 | C3JHHCUG | 214-KM-021G-VSD | MR2 CONDENSER - VSDS | 0
8140 | C3JHHCUH | 214-KM-013P | MR1 CONDENSER - MOTOR | 0
8141 | C3JHHCUJ | 214-KM-012M-VSD | MR1 CONDENSER - VSDS | 0
8142 | C3JHHCUK | 214-KM-011R-VSD | MR1 CONDENSER - VSDS | 0
8143 | C3JHHCUM | 214-KM-012R | MR1 CONDENSER - MOTOR | 0
8144 | C3JHHCUN | 214-KM-012R-VSD | MR1 CONDENSER - VSDS | 0
8145 | C3JHHCUP | 214-KM-013R | MR1 CONDENSER - MOTOR | 0
8146 | C3JHHCUR | 214-KM-011S | MR1 CONDENSER - MOTOR | 0
8147 | C3JHHCUS | 214-KM-011S-VSD | MR1 CONDENSER - VSDS | 0
8148 | C3JHHCUT | 214-KM-012S | MR1 CONDENSER - MOTOR | 0
8149 | C3JHHCUU | 214-KM-011P-VSD | MR1 CONDENSER - VSDS | 0
8150 | C3JHHCUV | 214-KM-022E | MR2 CONDENSER - MOTOR | 0
8151 | C3JHHCUW | 214-KM-022E-VSD | MR2 CONDENSER - VSDS | 0
8152 | C3JHHCUX | 214-KM-012M | MR1 CONDENSER - MOTOR | 0
8153 | C3JHHCUY | 214-KM-021A-VSD | MR2 CONDENSER - VSDS | 0
8154 | C3JHHCUZ | 214-KM-022A | MR2 CONDENSER - MOTOR | 0
8155 | C3JHHCV0 | 214-KM-022A-VSD | MR2 CONDENSER - VSDS | 0
8156 | C3JHHCV1 | 214-KM-023A | MR2 CONDENSER - MOTOR | 0
8157 | C3JHHCV2 | 214-KM-022D | MR2 CONDENSER - MOTOR | 0
8158 | C3JHHCV3 | 214-KM-022D-VSD | MR2 CONDENSER - VSDS | 0
8159 | C3JHHCV4 | 214-KM-023D | MR2 CONDENSER - MOTOR | 0
8160 | C3JHHCV5 | 214-KM-021E-VSD | MR2 CONDENSER - VSDS | 0
8161 | C3JHHCV6 | W-114-0710-0002-319 | MR1 CONDENSER - set of belts for 214-E-010 | 0
8162 | C3JHHCV7 | 114-KM-011A | MR1 CONDENSER - MOTOR | 0
8163 | C3JHHCV8 | 214-KM-013S | MR1 CONDENSER - MOTOR | 0
8164 | C3JHHCV9 | 214-KM-023E | MR2 CONDENSER - MOTOR | 0
8165 | C3JHHCVA | 214-KM-021F | MR2 CONDENSER - MOTOR | 0
8166 | C3JHHCVB | 214-KM-021F-VSD | MR2 CONDENSER - VSDS | 0
8167 | C3JHHCVD | 214-KM-022F | MR2 CONDENSER - MOTOR | 0
8168 | C3JHHCVG | 214-KM-022F-VSD | MR2 CONDENSER - VSDS | 0
8169 | C3JHHCVH | 214-KM-023F | MR2 CONDENSER - MOTOR | 0
8170 | C3JHHCVJ | 214-KM-021G | MR2 CONDENSER - MOTOR | 0
8171 | C3JHHCVK | 114-KM-011M | MR1 CONDENSER - MOTOR | 0
8172 | C3JHHCVL | 214-KM-021E | MR2 CONDENSER - MOTOR | 0
8173 | C3JHHCVM | 214-KM-212A-VSD | MR1 COMPRESSOR AFTERCOOLER - VSDS | 0
8174 | C3JHHCVN | 114-KM-212A | MR1 COMPRESSOR AFTERCOOLER - MOTOR | 0
8175 | C3JHHCVP | 214-KM-021H | MR2 CONDENSER - MOTOR | 0
8176 | C3JHHCVR | 214-KM-021H-VSD | MR2 CONDENSER - VSDS | 0
8177 | C3JHHCVS | 214-KM-022H | MR2 CONDENSER - MOTOR | 0
8178 | C3JHHCVT | 214-KM-022H-VSD | MR2 CONDENSER - VSDS | 0
8179 | C3JHHCVU | 214-KM-023H | MR2 CONDENSER - MOTOR | 0
8180 | C3JHHCVV | W-114-0710-0002-360 | MR2 CONDENSER - set of belts for 214-E-020 | 0
8181 | C3JHHCVW | 214-KM-111A | MR1 COMPRESSOR AFTERCOOLER - MOTOR | 0
8182 | C3JHHCVX | W-114-0710-0002-386 | MR1 COMPRESSOR AFTERCOOLER - set of belts for 214-E-210 | 0
8183 | C3JHHCVY | 214-KM-112A | MR1 COMPRESSOR AFTERCOOLER - MOTOR | 0
8184 | C3JHHCVZ | 214-KM-323B | MR2 COMPRESSOR AFTERCOOLER - MOTOR | 0
8185 | C3JHHCW0 | 214-KM-113A | MR1 COMPRESSOR AFTERCOOLER - MOTOR | 0
8186 | C3JHHCW1 | 214-KM-421A | MR2 COMPRESSOR AFTERCOOLER - MOTOR | 0
8187 | C3JHHCW2 | 214-KM-111B | MR1 COMPRESSOR AFTERCOOLER - MOTOR | 0
8188 | C3JHHCW3 | 214-KM-111B-VSD | MR1 COMPRESSOR AFTERCOOLER - VSDS | 0
8189 | C3JHHCW4 | 214-KM-112B | MR1 COMPRESSOR AFTERCOOLER - MOTOR | 0
8190 | C3JHHCW5 | 214-KM-112B-VSD | MR1 COMPRESSOR AFTERCOOLER - VSDS | 0
8191 | C3JHHCW6 | 214-KM-113B | MR1 COMPRESSOR AFTERCOOLER - MOTOR | 0
8192 | C3JHHCW7 | 214-KM-113B-VSD | MR1 COMPRESSOR AFTERCOOLER - VSDS | 0
8193 | C3JHHCZK | W-114-0710-0002-373 | MR1 COMPRESSOR AFTERCOOLER - set of belts for 214-E-110 | 0
8194 | C3JHHCZL | 214-KM-111A-VSD | MR1 COMPRESSOR AFTERCOOLER - VSDS | 0
8195 | C3JHHCZM | 214-KM-321A | MR2 COMPRESSOR AFTERCOOLER - MOTOR | 0
8196 | C3JHHCZN | 214-KM-631C | MR3 LP COMPRESSOR AFTERCOOLER - MOTOR | 0
8197 | C3JHHCZP | 214-KM-213A | MR1 COMPRESSOR AFTERCOOLER - MOTOR | 0
8198 | C3JHHCZR | 214-KM-213A-VSD | MR1 COMPRESSOR AFTERCOOLER - VSDS | 0
8199 | C3JHHCZS | 214-KM-211B | MR1 COMPRESSOR AFTERCOOLER - MOTOR | 0
8200 | C3JHHCZT | 214-KM-211B-VSD | MR1 COMPRESSOR AFTERCOOLER - VSDS | 0
8201 | C3JHHCZU | 214-KM-212B | MR1 COMPRESSOR AFTERCOOLER - MOTOR | 0
8202 | C3JHHCZV | 214-KM-212B-VSD | MR1 COMPRESSOR AFTERCOOLER - VSDS | 0
8203 | C3JHHCZW | 214-KM-213B | MR1 COMPRESSOR AFTERCOOLER - MOTOR | 0
8204 | C3JHHCZX | 214-KM-113A-VSD | MR1 COMPRESSOR AFTERCOOLER - VSDS | 0
8205 | C3JHHCZY | 214-KM-212A | MR1 COMPRESSOR AFTERCOOLER - MOTOR | 0
8206 | C3JHHCZZ | W-114-0710-0002-433 | MR3 LP COMPRESSOR AFTERCOOLER - set of belts for 214-E-530 | 0
8207 | C3JHHD00 | 214-KM-211A-VSD | MR1 COMPRESSOR AFTERCOOLER - VSDS | 0
8208 | C3JHHD01 | 214-KM-322A | MR2 COMPRESSOR AFTERCOOLER - MOTOR | 0
8209 | C3JHHD02 | 214-KM-322A-VSD | MR2 COMPRESSOR AFTERCOOLER - VSD | 0
8210 | C3JHHD03 | 214-KM-323A | MR2 COMPRESSOR AFTERCOOLER - MOTOR | 0
8211 | C3JHHD04 | 214-KM-323A-VSD | MR2 COMPRESSOR AFTERCOOLER - VSD | 0
8212 | C3JHHD05 | 214-KM-321B | MR2 COMPRESSOR AFTERCOOLER - MOTOR | 0
8213 | C3JHHD06 | 214-KM-321B-VSD | MR2 COMPRESSOR AFTERCOOLER - VSD | 0
8214 | C3JHHD07 | 214-KM-322B | MR2 COMPRESSOR AFTERCOOLER - MOTOR | 0
8215 | C3JHHD08 | 214-KM-322B-VSD | MR2 COMPRESSOR AFTERCOOLER - VSD | 0
8216 | C3JHHD09 | 214-KM-213B-VSD | MR1 COMPRESSOR AFTERCOOLER - VSDS | 0
8217 | C3JHHD0A | 214-KM-533B | MR3 LP COMPRESSOR AFTERCOOLER - MOTOR | 0
8218 | C3JHHD0B | 214-KM-423B-VSD | MR2 COMPRESSOR AFTERCOOLER - VSD | 0
8219 | C3JHHD0C | 214-KM-633B | MR3 LP COMPRESSOR AFTERCOOLER - MOTOR | 0
8220 | C3JHHD0D | 214-KM-421A-VSD | MR2 COMPRESSOR AFTERCOOLER - VSD | 0
8221 | C3JHHD34 | 214-KM-422A | MR2 COMPRESSOR AFTERCOOLER - MOTOR | 0
8222 | C3JHHD35 | 214-KM-422A-VSD | MR2 COMPRESSOR AFTERCOOLER - VSD | 0
8223 | C3JHHD36 | 214-KM-423A | MR2 COMPRESSOR AFTERCOOLER - MOTOR | 0
8224 | C3JHHD37 | 214-KM-423A-VSD | MR2 COMPRESSOR AFTERCOOLER - VSD | 0
8225 | C3JHHD38 | 214-KM-421B | MR2 COMPRESSOR AFTERCOOLER - MOTOR | 0
8226 | C3JHHD39 | 214-KM-211A | MR1 COMPRESSOR AFTERCOOLER - MOTOR | 0
8227 | C3JHHD3A | 214-KM-422B | MR2 COMPRESSOR AFTERCOOLER - MOTOR | 0
8228 | C3JHHD3B | 214-KM-632B | MR3 LP COMPRESSOR AFTERCOOLER - MOTOR | 0
8229 | C3JHHD3C | 214-KM-423B | MR2 COMPRESSOR AFTERCOOLER - MOTOR | 0
8230 | C3JHHD3D | W-114-0710-0002-399 | MR2 COMPRESSOR AFTERCOOLER - set of belts for 214-E-320 | 0
8231 | C3JHHD3E | W-114-0710-0002-412 | MR2 COMPRESSOR AFTERCOOLER - set of belts for 214-E-420 | 0
8232 | C3JHHD3F | 214-KM-531A | MR3 LP COMPRESSOR AFTERCOOLER - MOTOR | 0
8233 | C3JHHD3G | 214-KM-531A-VSD | MR3 LP COMPRESSOR AFTERCOOLER - VSDS | 0
8234 | C3JHHD3H | 214-KM-532A | MR3 LP COMPRESSOR AFTERCOOLER - MOTOR | 0
8235 | C3JHHD3J | 214-KM-532A-VSD | MR3 LP COMPRESSOR AFTERCOOLER - VSDS | 0
8236 | C3JHHD3K | 214-KM-533A | MR3 LP COMPRESSOR AFTERCOOLER - MOTOR | 0
8237 | C3JHHD3L | 214-KM-531B | MR3 LP COMPRESSOR AFTERCOOLER - MOTOR | 0
8238 | C3JHHD3M | 214-KM-421B-VSD | MR2 COMPRESSOR AFTERCOOLER - VSD | 0
8239 | C3JHHD3N | 214-KM-533D | MR3 LP COMPRESSOR AFTERCOOLER - MOTOR | 0
8240 | C3JHHD3P | 314-KM-011F-VSD | MR1 CONDENSER - VSDS | 0
8241 | C3JHHD3R | 214-KM-323B-VSD | MR2 COMPRESSOR AFTERCOOLER - VSD | 0
8242 | C3JHHD3S | 214-KM-531C | MR3 LP COMPRESSOR AFTERCOOLER - MOTOR | 0
8243 | C3JHHD3T | 214-KM-531C-VSD | MR3 LP COMPRESSOR AFTERCOOLER - VSDS | 0
8244 | C3JHHD3U | 214-KM-532C | MR3 LP COMPRESSOR AFTERCOOLER - MOTOR | 0
8245 | C3JHHD3V | 214-KM-532C-VSD | MR3 LP COMPRESSOR AFTERCOOLER - VSDS | 0
8246 | C3JHHD3W | 214-KM-533C | MR3 LP COMPRESSOR AFTERCOOLER - MOTOR | 0
8247 | C3JHHD3X | 214-KM-531D | MR3 LP COMPRESSOR AFTERCOOLER - MOTOR | 0
8248 | C3JHHD3Y | 214-KM-531D-VSD | MR3 LP COMPRESSOR AFTERCOOLER - VSDS | 0
8249 | C3JHHD3Z | 214-KM-532D-VSD | MR3 LP COMPRESSOR AFTERCOOLER - VSDS | 0
8250 | C3JHHD40 | 214-KM-532B-VSD | MR3 LP COMPRESSOR AFTERCOOLER - VSDS | 0
8251 | C3JHHD41 | 314-KM-011L-VSD | MR1 CONDENSER - VSDS | 0
8252 | C3JHHD42 | 214-KM-532B | MR3 LP COMPRESSOR AFTERCOOLER - MOTOR | 0
8253 | C3JHHD43 | 214-KM-631A | MR3 LP COMPRESSOR AFTERCOOLER - MOTOR | 0
8254 | C3JHHD44 | 214-KM-631A-VSD | MR3 LP COMPRESSOR AFTERCOOLER - VSDS | 0
8255 | C3JHHD45 | 214-KM-632A | MR3 LP COMPRESSOR AFTERCOOLER - MOTOR | 0
8256 | C3JHHD46 | 214-KM-632A-VSD | MR3 LP COMPRESSOR AFTERCOOLER - VSDS | 0
8257 | C3JHHD47 | 214-KM-633A | MR3 LP COMPRESSOR AFTERCOOLER - MOTOR | 0
8258 | C3JHHD48 | 214-KM-631B | MR3 LP COMPRESSOR AFTERCOOLER - MOTOR | 0
8259 | C3JHHD49 | 214-KM-631B-VSD | MR3 LP COMPRESSOR AFTERCOOLER - VSDS | 0
8260 | C3JHHD4A | 214-KM-112A-VSD | MR1 COMPRESSOR AFTERCOOLER - VSDS | 0
8261 | C3JHHD4B | 214-KM-532D | MR3 LP COMPRESSOR AFTERCOOLER - MOTOR | 0
8262 | C3JHHD4C | 214-KM-541B-VSD | MR3 HP COMPRESSOR AFTERCOOLER - VSDS | 0
8263 | C3JHHD4D | 214-KM-632D | MR3 LP COMPRESSOR AFTERCOOLER - MOTOR | 0
8264 | C3JHHD4E | 214-KM-632D-VSD | MR3 LP COMPRESSOR AFTERCOOLER - VSDS | 0
8265 | C3JHHD4F | 214-KM-633D | MR3 LP COMPRESSOR AFTERCOOLER - MOTOR | 0
8266 | C3JHHD4G | W-114-0710-0002-454 | MR3 LP COMPRESSOR AFTERCOOLER - set of belts for 214-E-630 | 0
8267 | C3JHHD4H | 214-KM-541A | MR3 HP COMPRESSOR AFTERCOOLER - MOTOR | 0
8268 | C3JHHD4J | 214-KM-541A-VSD | MR3 HP COMPRESSOR AFTERCOOLER - VSDS | 0
8269 | C3JHHD4K | 214-KM-542A | MR3 HP COMPRESSOR AFTERCOOLER - MOTOR | 0
8270 | C3JHHD4L | 214-KM-542A-VSD | MR3 HP COMPRESSOR AFTERCOOLER - VSDS | 0
8271 | C3JHHD4M | 214-KM-541B | MR3 HP COMPRESSOR AFTERCOOLER - MOTOR | 0
8272 | C3JHHD4N | 314-KM-422B-VSD | MR2 COMPRESSOR AFTERCOOLER - VSD | 0
8273 | C3JHHD4P | 314-KM-013A | MR1 CONDENSER - MOTOR | 0
8274 | C3JHHD4R | 314-KM-012B | MR1 CONDENSER - MOTOR | 0
8275 | C3JHHD4S | 214-KM-542B-VSD | MR3 HP COMPRESSOR AFTERCOOLER - VSDS | 0
8276 | C3JHHD4T | 214-KM-543B | MR3 HP COMPRESSOR AFTERCOOLER - MOTOR | 0
8277 | C3JHHD4U | W-114-0710-0002-465 | MR3 HP COMPRESSOR AFTERCOOLER - set of belts for 214-E-540 | 0
8278 | C3JHHD4V | 214-KM-641A | MR3 HP COMPRESSOR AFTERCOOLER - MOTOR | 0
8279 | C3JHHD4W | 214-KM-641A-VSD | MR3 HP COMPRESSOR AFTERCOOLER - VSDS | 0
8280 | C3JHHD4X | 214-KM-642A | MR3 HP COMPRESSOR AFTERCOOLER - MOTOR | 0
8281 | C3JHHD4Y | 314-KM-423A-VSD | MR2 COMPRESSOR AFTERCOOLER - VSD | 0
8282 | C3JHHD4Z | 214-KM-321A-VSD | MR2 COMPRESSOR AFTERCOOLER - VSD | 0
8283 | C3JHHD50 | 214-KM-543A | MR3 HP COMPRESSOR AFTERCOOLER - MOTOR | 0
8284 | C3JHHD51 | 314-KM-421B-VSD | MR2 COMPRESSOR AFTERCOOLER - VSD | 0
8285 | C3JHHD52 | 314-KM-011L | MR1 CONDENSER - MOTOR | 0
8286 | C3JHHD53 | 314-KM-423B | MR2 COMPRESSOR AFTERCOOLER - MOTOR | 0
8287 | C3JHHD54 | 314-KM-423B-VSD | MR2 COMPRESSOR AFTERCOOLER - VSD | 0
8288 | C3JHHD55 | W-114-0710-0002-650 | MR2 COMPRESSOR AFTERCOOLER - set of belts for 314-E-420 | 0
8289 | C3JHHD56 | 314-KM-531A | MR3 LP COMPRESSOR AFTERCOOLER - MOTOR | 0
8290 | C3JHHD57 | 314-KM-531A-VSD | MR3 LP COMPRESSOR AFTERCOOLER - VSDS | 0
8291 | C3JHHD58 | 314-KM-532A | MR3 LP COMPRESSOR AFTERCOOLER - MOTOR | 0
8292 | C3JHHD59 | 314-KM-532A-VSD | MR3 LP COMPRESSOR AFTERCOOLER - VSDS | 0
8293 | C3JHHD5A | 214-KM-642A-VSD | MR3 HP COMPRESSOR AFTERCOOLER - VSDS | 0
8294 | C3JHHD5B | 214-KM-542B | MR3 HP COMPRESSOR AFTERCOOLER - MOTOR | 0
8295 | C3JHHD5C | 214-KM-641B | MR3 HP COMPRESSOR AFTERCOOLER - MOTOR | 0
8296 | C3JHHD67 | 214-KM-643A | MR3 HP COMPRESSOR AFTERCOOLER - MOTOR | 0
8297 | C3JHHD68 | 214-KM-642B | MR3 HP COMPRESSOR AFTERCOOLER - MOTOR | 0
8298 | C3JHHD69 | 214-KM-642B-VSD | MR3 HP COMPRESSOR AFTERCOOLER - VSDS | 0
8299 | C3JHHD6A | 214-KM-643B | MR3 HP COMPRESSOR AFTERCOOLER - MOTOR | 0
8300 | C3JHHD6B | W-114-0710-0002-476 | MR3 HP COMPRESSOR AFTERCOOLER - set of belts for 214-E-640 | 0
8301 | C3JHHD6C | 314-KM-011A | MR1 CONDENSER - MOTOR | 0
8302 | C3JHHD6D | 314-KM-011A-VSD | MR1 CONDENSER - VSDS | 0
8303 | C3JHHD6E | 314-KM-012A | MR1 CONDENSER - MOTOR | 0
8304 | C3JHHD6F | 314-KM-012A-VSD | MR1 CONDENSER - VSDS | 0
8305 | C3JHHD6G | 314-KM-011J | MR1 CONDENSER - MOTOR | 0
8306 | C3JHHD6H | 314-KM-422B | MR2 COMPRESSOR AFTERCOOLER - MOTOR | 0
8307 | C3JHHD6J | 314-KM-012D | MR1 CONDENSER - MOTOR | 0
8308 | C3JHHD6K | 214-KM-632B-VSD | MR3 LP COMPRESSOR AFTERCOOLER - VSDS | 0
8309 | C3JHHD6L | 314-KM-012B-VSD | MR1 CONDENSER - VSDS | 0
8310 | C3JHHD6M | 314-KM-013B | MR1 CONDENSER - MOTOR | 0
8311 | C3JHHD6N | 314-KM-011C | MR1 CONDENSER - MOTOR | 0
8312 | C3JHHD6P | 314-KM-011C-VSD | MR1 CONDENSER - VSDS | 0
8313 | C3JHHD6R | 314-KM-012C | MR1 CONDENSER - MOTOR | 0
8314 | C3JHHD6S | 314-KM-012C-VSD | MR1 CONDENSER - VSDS | 0
8315 | C3JHHD6T | 314-KM-013C | MR1 CONDENSER - MOTOR | 0
8316 | C3JHHD6U | 314-KM-421B | MR2 COMPRESSOR AFTERCOOLER - MOTOR | 0
8317 | C3JHHD6V | 314-KM-013F | MR1 CONDENSER - MOTOR | 0
8318 | C3JHHD6W | W-114-0710-0002-718 | Set of spare parts for start-up and 2-years maintenance (normal operation) for each Air cooler (Price list) | 0
8319 | C3JHHD6X | 314-KM-011B-VSD | MR1 CONDENSER - VSDS | 0
8320 | C3JHHD6Y | 314-KM-013D | MR1 CONDENSER - MOTOR | 0
8321 | C3JHHD8G | 314-KM-011E | MR1 CONDENSER - MOTOR | 0
8322 | C3JHHD8H | 314-KM-011E-VSD | MR1 CONDENSER - VSDS | 0
8323 | C3JHHD8J | 314-KM-012E | MR1 CONDENSER - MOTOR | 0
8324 | C3JHHD8K | 314-KM-012E-VSD | MR1 CONDENSER - VSDS | 0
8325 | C3JHHD8L | 314-KM-013E | MR1 CONDENSER - MOTOR | 0
8326 | C3JHHD8M | 314-KM-011F | MR1 CONDENSER - MOTOR | 0
8327 | C3JHHD8N | 314-KM-532C | MR3 LP COMPRESSOR AFTERCOOLER - MOTOR | 0
8328 | C3JHHD8P | 314-KM-011D | MR1 CONDENSER - MOTOR | 0
8329 | C3JHHD8R | 314-KM-012F | MR1 CONDENSER - MOTOR | 0
8330 | C3JHHD8S | 314-KM-011B | MR1 CONDENSER - MOTOR | 0
8331 | C3JHHD8T | 314-KM-011G-VSD | MR1 CONDENSER - VSDS | 0
8332 | C3JHHD8U | 314-KM-011G | MR1 CONDENSER - MOTOR | 0
8333 | C3JHHD8V | 314-KM-012G | MR1 CONDENSER - MOTOR | 0
8334 | C3JHHD8W | 314-KM-012G-VSD | MR1 CONDENSER - VSDS | 0
8335 | C3JHHD8X | 314-KM-013G | MR1 CONDENSER - MOTOR | 0
8336 | C3JHHD8Y | 314-KM-011H | MR1 CONDENSER - MOTOR | 0
8337 | C3JHHD8Z | 314-KM-011H-VSD | MR1 CONDENSER - VSDS | 0
8338 | C3JHHD90 | 314-KM-012H | MR1 CONDENSER - MOTOR | 0
8339 | C3JHHD91 | 314-KM-012D-VSD | MR1 CONDENSER - VSDS | 0
8340 | C3JHHD92 | 314-KM-013H | MR1 CONDENSER - MOTOR | 0
8341 | C3JHHD93 | 314-KM-012H-VSD | MR1 CONDENSER - VSDS | 0
8342 | C3JHHD94 | 314-KM-011J-VSD | MR1 CONDENSER - VSDS | 0
8343 | C3JHHD95 | 314-KM-012J | MR1 CONDENSER - MOTOR | 0
8344 | C3JHHD96 | 314-KM-012J-VSD | MR1 CONDENSER - VSDS | 0
8345 | C3JHHD97 | 314-KM-013J | MR1 CONDENSER - MOTOR | 0
8346 | C3JHHD98 | 314-KM-011K | MR1 CONDENSER - MOTOR | 0
8347 | C3JHHD99 | 314-KM-011K-VSD | MR1 CONDENSER - VSDS | 0
8348 | C3JHHD9A | 314-KM-012K | MR1 CONDENSER - MOTOR | 0
8349 | C3JHHD9C | 314-KM-012K-VSD | MR1 CONDENSER - VSDS | 0
8350 | C3JHHD9D | 314-KM-011D-VSD | MR1 CONDENSER - VSDS | 0
8351 | C3JHHD9E | 314-KM-012F-VSD | MR1 CONDENSER - VSDS | 0
8352 | C3JHHD9F | 314-KM-013R | MR1 CONDENSER - MOTOR | 0
8353 | C3JHHD9G | 314-KM-012N-VSD | MR1 CONDENSER - VSDS | 0
8354 | C3JHHD9H | 314-KM-012L | MR1 CONDENSER - MOTOR | 0
8355 | C3JHHD9J | 314-KM-012L-VSD | MR1 CONDENSER - VSDS | 0
8356 | C3JHHD9K | 314-KM-013L | MR1 CONDENSER - MOTOR | 0
8357 | C3JHHD9L | 314-KM-011M | MR1 CONDENSER - MOTOR | 0
8358 | C3JHHD9M | 314-KM-011M-VSD | MR1 CONDENSER - VSDS | 0
8359 | C3JHHD9N | 314-KM-012M | MR1 CONDENSER - MOTOR | 0
8360 | C3JHHD9P | 314-KM-012M-VSD | MR1 CONDENSER - VSDS | 0
8361 | C3JHHD9R | 314-KM-011R-VSD | MR1 CONDENSER - VSDS | 0
8362 | C3JHHD9S | 314-KM-011N | MR1 CONDENSER - MOTOR | 0
8363 | C3JHHD9T | 314-KM-022C | MR2 CONDENSER - MOTOR | 0
8364 | C3JHHD9U | 314-KM-012N | MR1 CONDENSER - MOTOR | 0
8365 | C3JHHD9V | 314-KM-021D | MR2 CONDENSER - MOTOR | 0
8366 | C3JHHD9W | 314-KM-013N | MR1 CONDENSER - MOTOR | 0
8367 | C3JHHD9X | 314-KM-011P | MR1 CONDENSER - MOTOR | 0
8368 | C3JHHD9Y | 314-KM-011P-VSD | MR1 CONDENSER - VSDS | 0
8369 | C3JHHD9Z | 314-KM-012P | MR1 CONDENSER - MOTOR | 0
8370 | C3JHHDA0 | 314-KM-012P-VSD | MR1 CONDENSER - VSDS | 0
8371 | C3JHHDA1 | 314-KM-013P | MR1 CONDENSER - MOTOR | 0
8372 | C3JHHDA2 | 314-KM-632C | MR3 LP COMPRESSOR AFTERCOOLER - MOTOR | 0
8373 | C3JHHDA4 | 314-KM-013M | MR1 CONDENSER - MOTOR | 0
8374 | C3JHHDA5 | 314-KM-022A-VSD | MR2 CONDENSER - VSDS | 0
8375 | C3JHHDA6 | 214-KM-531B-VSD | MR3 LP COMPRESSOR AFTERCOOLER - VSDS | 0
8376 | C3JHHDA7 | 314-KM-023C | MR2 CONDENSER - MOTOR | 0
8377 | C3JHHDA8 | 314-KM-011S | MR1 CONDENSER - MOTOR | 0
8378 | C3JHHDA9 | 314-KM-011S-VSD | MR1 CONDENSER - VSDS | 0
8379 | C3JHHDAA | 314-KM-012S | MR1 CONDENSER - MOTOR | 0
8380 | C3JHHDAB | 314-KM-012S-VSD | MR1 CONDENSER - VSDS | 0
8381 | C3JHHDAC | 314-KM-013S | MR1 CONDENSER - MOTOR | 0
8382 | C3JHHDAD | W-114-0710-0002-557 | MR1 CONDENSER - set of belts for 314-E-010 | 0
8383 | C3JHHDAE | 314-KM-021A | MR2 CONDENSER - MOTOR | 0
8384 | C3JHHDAF | 314-KM-022A | MR2 CONDENSER - MOTOR | 0
8385 | C3JHHDAG | 314-KM-012R-VSD | MR1 CONDENSER - VSDS | 0
8386 | C3JHHDAH | 314-KM-211B | MR1 COMPRESSOR AFTERCOOLER - MOTOR | 0
8387 | C3JHHDAJ | 314-KM-012R | MR1 CONDENSER - MOTOR | 0
8388 | C3JHHDAK | 314-KM-021B | MR2 CONDENSER - MOTOR | 0
8389 | C3JHHDAL | 314-KM-021B-VSD | MR2 CONDENSER - VSDS | 0
8390 | C3JHHDAM | 314-KM-022B | MR2 CONDENSER - MOTOR | 0
8391 | C3JHHDAN | 314-KM-022B-VSD | MR2 CONDENSER - VSDS | 0
8392 | C3JHHDAP | 314-KM-023B | MR2 CONDENSER - MOTOR | 0
8393 | C3JHHDAR | 314-KM-021C | MR2 CONDENSER - MOTOR | 0
8394 | C3JHHDAS | 314-KM-021C-VSD | MR2 CONDENSER - VSDS | 0
8395 | C3JHHDAT | 314-KM-011N-VSD | MR1 CONDENSER - VSDS | 0
8396 | C3JHHDAU | 314-KM-021A-VSD | MR2 CONDENSER - VSDS | 0
8397 | C3JHHDAV | 314-KM-021F-VSD | MR2 CONDENSER - VSDS | 0
8398 | C3JHHDAW | 314-KM-021D-VSD | MR2 CONDENSER - VSDS | 0
8399 | C3JHHDAX | 314-KM-022D | MR2 CONDENSER - MOTOR | 0
8400 | C3JHHDAY | 314-KM-022D-VSD | MR2 CONDENSER - VSDS | 0
8401 | C3JHHDAZ | 314-KM-023D | MR2 CONDENSER - MOTOR | 0
8402 | C3JHHDB0 | 314-KM-021E | MR2 CONDENSER - MOTOR | 0
8403 | C3JHHDB1 | 314-KM-021E-VSD | MR2 CONDENSER - VSDS | 0
8404 | C3JHHDB2 | 314-KM-022E | MR2 CONDENSER - MOTOR | 0
8405 | C3JHHDB3 | 314-KM-022E-VSD | MR2 CONDENSER - VSDS | 0
8406 | C3JHHDB4 | 314-KM-011R | MR1 CONDENSER - MOTOR | 0
8407 | C3JHHDB5 | 314-KM-022H | MR2 CONDENSER - MOTOR | 0
8408 | C3JHHDB6 | 314-KM-212A-VSD | MR1 COMPRESSOR AFTERCOOLER - VSDS | 0
8409 | C3JHHDB7 | 314-KM-021H-VSD | MR2 CONDENSER - VSDS | 0
8410 | C3JHHDB8 | 314-KM-022F-VSD | MR2 CONDENSER - VSDS | 0
8411 | C3JHHDB9 | 314-KM-023F | MR2 CONDENSER - MOTOR | 0
8412 | C3JHHDBA | 314-KM-021G | MR2 CONDENSER - MOTOR | 0
8413 | C3JHHDBB | 314-KM-021G-VSD | MR2 CONDENSER - VSDS | 0
8414 | C3JHHDBC | 314-KM-022G | MR2 CONDENSER - MOTOR | 0
8415 | C3JHHDBD | 314-KM-022G-VSD | MR2 CONDENSER - VSDS | 0
8416 | C3JHHDBE | 314-KM-023G | MR2 CONDENSER - MOTOR | 0
8417 | C3JHHDBF | 214-KM-022G | MR2 CONDENSER - MOTOR | 0
8418 | C3JHHDBG | 314-KM-023E | MR2 CONDENSER - MOTOR | 0
8419 | C3JHHDBH | 314-KM-111B-VSD | MR1 COMPRESSOR AFTERCOOLER - VSDS | 0
8420 | C3JHHDBJ | 314-KM-112B | MR1 COMPRESSOR AFTERCOOLER - MOTOR | 0
8421 | C3JHHDBK | 314-KM-022H-VSD | MR2 CONDENSER - VSDS | 0
8422 | C3JHHDBL | 314-KM-023H | MR2 CONDENSER - MOTOR | 0
8423 | C3JHHDBM | W-114-0710-0002-598 | MR2 CONDENSER - set of belts for 314-E-020 | 0
8424 | C3JHHDBN | 314-KM-111A | MR1 COMPRESSOR AFTERCOOLER - MOTOR | 0
8425 | C3JHHDBP | 314-KM-111A-VSD | MR1 COMPRESSOR AFTERCOOLER - VSDS | 0
8426 | C3JHHDBR | 314-KM-112A | MR1 COMPRESSOR AFTERCOOLER - MOTOR | 0
8427 | C3JHHDBS | 314-KM-112A-VSD | MR1 COMPRESSOR AFTERCOOLER - VSDS | 0
8428 | C3JHHDBT | 314-KM-113A | MR1 COMPRESSOR AFTERCOOLER - MOTOR | 0
8429 | C3JHHDCB | 314-KM-022F | MR2 CONDENSER - MOTOR | 0
8430 | C3JHHDCC | 314-KM-022C-VSD | MR2 CONDENSER - VSDS | 0
8431 | C3JHHDCD | 314-KM-111B | MR1 COMPRESSOR AFTERCOOLER - MOTOR | 0
8432 | C3JHHDCE | 314-KM-021H | MR2 CONDENSER - MOTOR | 0
8433 | C3JHHDCF | 314-KM-112B-VSD | MR1 COMPRESSOR AFTERCOOLER - VSDS | 0
8434 | C3JHHDCG | 314-KM-113B | MR1 COMPRESSOR AFTERCOOLER - MOTOR | 0
8435 | C3JHHDCH | 314-KM-113B-VSD | MR1 COMPRESSOR AFTERCOOLER - VSDS | 0
8436 | C3JHHDCJ | W-114-0710-0002-611 | MR1 COMPRESSOR AFTERCOOLER - set of belts for 314-E-110 | 0
8437 | C3JHHDCK | 314-KM-211A | MR1 COMPRESSOR AFTERCOOLER - MOTOR | 0
8438 | C3JHHDCL | 314-KM-211A-VSD | MR1 COMPRESSOR AFTERCOOLER - VSDS | 0
8439 | C3JHHDCM | 314-KM-212A | MR1 COMPRESSOR AFTERCOOLER - MOTOR | 0
8440 | C3JHHDCN | 314-KM-541A-VSD | MR3 HP COMPRESSOR AFTERCOOLER - VSDS | 0
8441 | C3JHHDCP | 314-KM-113A-VSD | MR1 COMPRESSOR AFTERCOOLER - VSDS | 0
8442 | C3JHHDCR | 314-KM-422A | MR2 COMPRESSOR AFTERCOOLER - MOTOR | 0
8443 | C3JHHDCS | 314-KM-323A | MR2 COMPRESSOR AFTERCOOLER - MOTOR | 0
8444 | C3JHHDCT | 314-KM-013K | MR1 CONDENSER - MOTOR | 0
8445 | C3JHHDCU | 314-KM-211B-VSD | MR1 COMPRESSOR AFTERCOOLER - VSDS | 0
8446 | C3JHHDCV | 314-KM-212B | MR1 COMPRESSOR AFTERCOOLER - MOTOR | 0
8447 | C3JHHDCW | 314-KM-212B-VSD | MR1 COMPRESSOR AFTERCOOLER - VSDS | 0
8448 | C3JHHDCX | 314-KM-213B | MR1 COMPRESSOR AFTERCOOLER - MOTOR | 0
8449 | C3JHHDCY | 314-KM-213B-VSD | MR1 COMPRESSOR AFTERCOOLER - VSDS | 0
8450 | C3JHHDCZ | W-114-0710-0002-624 | MR1 COMPRESSOR AFTERCOOLER - set of belts for 314-E-210 | 0
8451 | C3JHHDD0 | W-114-0710-0002-637 | MR2 COMPRESSOR AFTERCOOLER - set of belts for 314-E-320 | 0
8452 | C3JHHDD1 | 314-KM-321A-VSD | MR2 COMPRESSOR AFTERCOOLER - VSD | 0
8453 | C3JHHDD2 | W-114-0710-0002-671 | MR3 LP COMPRESSOR AFTERCOOLER - set of belts for 314-E-530 | 0
8454 | C3JHHDD3 | 314-KM-322A-VSD | MR2 COMPRESSOR AFTERCOOLER - VSD | 0
8455 | C3JHHDD4 | 314-KM-632A-VSD | MR3 LP COMPRESSOR AFTERCOOLER - VSDS | 0
8456 | C3JHHDD5 | 314-KM-323A-VSD | MR2 COMPRESSOR AFTERCOOLER - VSD | 0
8457 | C3JHHDD6 | 314-KM-321B | MR2 COMPRESSOR AFTERCOOLER - MOTOR | 0
8458 | C3JHHDD7 | 314-KM-321B-VSD | MR2 COMPRESSOR AFTERCOOLER - VSD | 0
8459 | C3JHHDD8 | 314-KM-322B | MR2 COMPRESSOR AFTERCOOLER - MOTOR | 0
8460 | C3JHHDD9 | 314-KM-322B-VSD | MR2 COMPRESSOR AFTERCOOLER - VSD | 0
8461 | C3JHHDDA | 314-KM-323B | MR2 COMPRESSOR AFTERCOOLER - MOTOR | 0
8462 | C3JHHDDC | 314-KM-023A | MR2 CONDENSER - MOTOR | 0
8463 | C3JHHDDD | 314-KM-321A | MR2 COMPRESSOR AFTERCOOLER - MOTOR | 0
8464 | C3JHHDDE | 314-KM-531C-VSD | MR3 LP COMPRESSOR AFTERCOOLER - VSDS | 0
8465 | C3JHHDDF | 214-KM-641B-VSD | MR3 HP COMPRESSOR AFTERCOOLER - VSDS | 0
8466 | C3JHHDDG | 314-KM-213A-VSD | MR1 COMPRESSOR AFTERCOOLER - VSDS | 0
8467 | C3JHHDDH | 314-KM-422A-VSD | MR2 COMPRESSOR AFTERCOOLER - VSD | 0
8468 | C3JHHDDJ | 314-KM-423A | MR2 COMPRESSOR AFTERCOOLER - MOTOR | 0
8469 | C3JHHDDK | 314-KM-533A | MR3 LP COMPRESSOR AFTERCOOLER - MOTOR | 0
8470 | C3JHHDDL | 314-KM-531B | MR3 LP COMPRESSOR AFTERCOOLER - MOTOR | 0
8471 | C3JHHDDM | 314-KM-531B-VSD | MR3 LP COMPRESSOR AFTERCOOLER - VSDS | 0
8472 | C3JHHDDN | 314-KM-532B | MR3 LP COMPRESSOR AFTERCOOLER - MOTOR | 0
8473 | C3JHHDDP | 314-KM-532B-VSD | MR3 LP COMPRESSOR AFTERCOOLER - VSDS | 0
8474 | C3JHHDDR | 314-KM-531C | MR3 LP COMPRESSOR AFTERCOOLER - MOTOR | 0
8475 | C3JHHDDS | 314-KM-421A-VSD | MR2 COMPRESSOR AFTERCOOLER - VSD | 0
8476 | C3JHHDDT | 314-KM-631A | MR3 LP COMPRESSOR AFTERCOOLER - MOTOR | 0
8477 | C3JHHDDU | 314-KM-421A | MR2 COMPRESSOR AFTERCOOLER - MOTOR | 0
8478 | C3JHHDDV | 314-KM-532C-VSD | MR3 LP COMPRESSOR AFTERCOOLER - VSDS | 0
8479 | C3JHHDDW | 314-KM-533C | MR3 LP COMPRESSOR AFTERCOOLER - MOTOR | 0
8480 | C3JHHDDX | 314-KM-531D | MR3 LP COMPRESSOR AFTERCOOLER - MOTOR | 0
8481 | C3JHHDDY | 314-KM-531D-VSD | MR3 LP COMPRESSOR AFTERCOOLER - VSDS | 0
8482 | C3JHHDDZ | 314-KM-532D | MR3 LP COMPRESSOR AFTERCOOLER - MOTOR | 0
8483 | C3JHHDE0 | 314-KM-532D-VSD | MR3 LP COMPRESSOR AFTERCOOLER - VSDS | 0
8484 | C3JHHDE1 | 314-KM-533D | MR3 LP COMPRESSOR AFTERCOOLER - MOTOR | 0
8485 | C3JHHDE2 | 314-KM-322A | MR2 COMPRESSOR AFTERCOOLER - MOTOR | 0
8486 | C3JHHDE3 | 314-KM-533B | MR3 LP COMPRESSOR AFTERCOOLER - MOTOR | 0
8487 | C3JHHDE4 | 314-KM-543A | MR3 HP COMPRESSOR AFTERCOOLER - MOTOR | 0
8488 | C3JHHDE5 | 314-KM-633C | MR3 LP COMPRESSOR AFTERCOOLER - MOTOR | 0
8489 | C3JHHDE6 | 314-KM-213A | MR1 COMPRESSOR AFTERCOOLER - MOTOR | 0
8490 | C3JHHDJ1 | 314-KM-633A | MR3 LP COMPRESSOR AFTERCOOLER - MOTOR | 0
8491 | C3JHHDJ2 | 314-KM-631B | MR3 LP COMPRESSOR AFTERCOOLER - MOTOR | 0
8492 | C3JHHDJ3 | 314-KM-631B-VSD | MR3 LP COMPRESSOR AFTERCOOLER - VSDS | 0
8493 | C3JHHDJ4 | 314-KM-632B | MR3 LP COMPRESSOR AFTERCOOLER - MOTOR | 0
8494 | C3JHHDJ5 | 314-KM-632B-VSD | MR3 LP COMPRESSOR AFTERCOOLER - VSDS | 0
8495 | C3JHHDJ6 | 314-KM-633B | MR3 LP COMPRESSOR AFTERCOOLER - MOTOR | 0
8496 | C3JHHDJ7 | 314-KM-323B-VSD | MR2 COMPRESSOR AFTERCOOLER - VSD | 0
8497 | C3JHHDJ8 | 314-KM-631C-VSD | MR3 LP COMPRESSOR AFTERCOOLER - VSDS | 0
8498 | C3JHHDJ9 | W-114-0710-0002-716 | Set of spare parts for erection and pre-commissioning for Yard, for each Air Cooler | 0
8499 | C3JHHDJA | 314-KM-632C-VSD | MR3 LP COMPRESSOR AFTERCOOLER - VSDS | 0
8500 | C3JHHDJB | 314-KM-632A | MR3 LP COMPRESSOR AFTERCOOLER - MOTOR | 0
8501 | C3JHHDJC | 314-KM-631D | MR3 LP COMPRESSOR AFTERCOOLER - MOTOR | 0
8502 | C3JHHDJD | 314-KM-631D-VSD | MR3 LP COMPRESSOR AFTERCOOLER - VSDS | 0
8503 | C3JHHDJE | 314-KM-632D | MR3 LP COMPRESSOR AFTERCOOLER - MOTOR | 0
8504 | C3JHHDJF | 314-KM-632D-VSD | MR3 LP COMPRESSOR AFTERCOOLER - VSDS | 0
8505 | C3JHHDJG | 314-KM-633D | MR3 LP COMPRESSOR AFTERCOOLER - MOTOR | 0
8506 | C3JHHDJH | W-114-0710-0002-692 | MR3 LP COMPRESSOR AFTERCOOLER - set of belts for 314-E-630 | 0
8507 | C3JHHDJJ | 314-KM-541A | MR3 HP COMPRESSOR AFTERCOOLER - MOTOR | 0
8508 | C3JHHDJK | 314-KM-631C | MR3 LP COMPRESSOR AFTERCOOLER - MOTOR | 0
8509 | C3JHHDJL | 314-KM-642A-VSD | MR3 HP COMPRESSOR AFTERCOOLER - VSDS | 0
8510 | C3JHHDJM | 314-KM-643A | MR3 HP COMPRESSOR AFTERCOOLER - MOTOR | 0
8511 | C3JHHDJN | 314-KM-631A-VSD | MR3 LP COMPRESSOR AFTERCOOLER - VSDS | 0
8512 | C3JHHDJP | 314-KM-541B | MR3 HP COMPRESSOR AFTERCOOLER - MOTOR | 0
8513 | C3JHHDJR | 314-KM-541B-VSD | MR3 HP COMPRESSOR AFTERCOOLER - VSDS | 0
8514 | C3JHHDJS | 314-KM-542B | MR3 HP COMPRESSOR AFTERCOOLER - MOTOR | 0
8515 | C3JHHDJT | 314-KM-542B-VSD | MR3 HP COMPRESSOR AFTERCOOLER - VSDS | 0
8516 | C3JHHDJU | 314-KM-543B | MR3 HP COMPRESSOR AFTERCOOLER - MOTOR | 0
8517 | C3JHHDJV | W-114-0710-0002-703 | MR3 HP COMPRESSOR AFTERCOOLER - set of belts for 314-E-540 | 0
8518 | C3JHHDJW | 314-KM-641A | MR3 HP COMPRESSOR AFTERCOOLER - MOTOR | 0
8519 | C3JHHDJX | 314-KM-642A | MR3 HP COMPRESSOR AFTERCOOLER - MOTOR | 0
8520 | C3JHHDJY | 314-KM-542A-VSD | MR3 HP COMPRESSOR AFTERCOOLER - VSDS | 0
8521 | C3JHHDJZ | W-114-0710-0002-717 | Set of spare parts for commissioning and start-up for Site, for each Air Cooler | 0
8522 | C3JHHDK0 | 314-KM-542A | MR3 HP COMPRESSOR AFTERCOOLER - MOTOR | 0
8523 | C3JHHDK1 | 314-KM-641B | MR3 HP COMPRESSOR AFTERCOOLER - MOTOR | 0
8524 | C3JHHDK2 | 314-KM-641B-VSD | MR3 HP COMPRESSOR AFTERCOOLER - VSDS | 0
8525 | C3JHHDK3 | 314-KM-642B | MR3 HP COMPRESSOR AFTERCOOLER - MOTOR | 0
8526 | C3JHHDK4 | 314-KM-642B-VSD | MR3 HP COMPRESSOR AFTERCOOLER - VSDS | 0
8527 | C3JHHDK5 | 314-KM-643B | MR3 HP COMPRESSOR AFTERCOOLER - MOTOR | 0
8528 | C3JHHDK6 | W-114-0710-0002-714 | MR3 HP COMPRESSOR AFTERCOOLER - set of belts for 314-E-640 | 0
8529 | C3JHHDK7 | W-114-0710-0002-715 | Nitrogen preservation for each air cooler | 0
8530 | C3JHHDK8 | 214-KM-422B-VSD | MR2 COMPRESSOR AFTERCOOLER - VSD | 0
8531 | C3JHHDK9 | 314-KM-641A-VSD | MR3 HP COMPRESSOR AFTERCOOLER - VSDS | 0
8532 | C3JHHDKA | W-114-0710-0002-719 | Special tools for assembly, disassembly, routine maintenance, repair (GBS1) | 0
8533 | C3JHHDKB | W-114-0710-0002-720 | Spreader bars respectively lifting frames with shackles and slings (load tested and certified for country of yards) | 0
8534 | C3JHVX3U | W-100-0910-0004-010 | Flexible Coupling | 0
8535 | C3JHVX3V | W-100-0910-0004-002 | Common baseplate for Pump, Motor, Instrumentation, Seal System | 0
8536 | C3JHVXES | W-100-0910-0004-003 | Winterization System: Electrical Heat Tracing, Thermal Insulation | 7
8537 | C3JHVXET | W-100-0910-0004-004 | Flexible Coupling | 0
8538 | C3JHVXEU | W-100-0910-0004-005 | Common baseplate for Pump, Motor, Instrumentation, Seal System | 0
8539 | C3JHVXEV | W-100-0910-0004-006 | Winterization System: Electrical Heat Tracing, Thermal Insulation | 7
8540 | C3JHVXEW | W-100-0910-0004-007 | Flexible Coupling | 0
8541 | C3JHVXEX | W-100-0910-0004-029 | Common baseplate for Pump, Motor, Seal System | 0
8542 | C3JHVXEY | W-100-0910-0004-019 | Flexible Coupling | 0
8543 | C3JHVXEZ | W-100-0910-0004-072 | Winterization System: Electrical Heat Tracing, Thermal Insulation | 7
8544 | C3JHVXF0 | W-100-0910-0004-018 | Winterization System: Electrical Heat Tracing, Thermal Insulation | 7
8545 | C3JHVXF1 | W-100-0910-0004-012 | Winterization System: Electrical Heat Tracing, Thermal Insulation | 7
8546 | C3JHVXF2 | W-100-0910-0004-013 | Flexible Coupling | 0
8547 | C3JHVXF3 | W-100-0910-0004-014 | Common baseplate for Pump, Motor, Instrumentation, Seal System | 0
8548 | C3JHVXF4 | W-100-0910-0004-015 | Winterization System: Electrical Heat Tracing, Thermal Insulation | 7
8549 | C3JHVXF5 | W-100-0910-0004-016 | Flexible Coupling | 0
8550 | C3JHVXF6 | W-100-0910-0004-008 | Common baseplate for Pump, Motor, Instrumentation, Seal System | 0
8551 | C3JHVXF7 | W-100-0910-0004-028 | Flexible Coupling | 0
8552 | C3JHVXF8 | W-100-0910-0004-044 | Common baseplate for Pump, Motor, Seal System | 0
8553 | C3JHVXF9 | W-100-0910-0004-021 | Winterization System: Electrical Heat Tracing, Thermal Insulation | 7
8554 | C3JHVXFA | W-100-0910-0004-022 | Flexible Coupling | 0
8555 | C3JHVXFB | W-100-0910-0004-023 | Common baseplate for Pump, Motor, Seal System | 0
8556 | C3JHVXFC | W-100-0910-0004-024 | Winterization System: Electrical Heat Tracing, Thermal Insulation | 7
8557 | C3JHVXFD | W-100-0910-0004-025 | Flexible Coupling | 0
8558 | C3JHVXFE | W-100-0910-0004-011 | Common baseplate for Pump, Motor, Instrumentation, Seal System | 0
8559 | C3JHVXFF | W-100-0910-0004-036 | Winterization System: Electrical Heat Tracing, Thermal Insulation | 7
8560 | C3JHVXFG | W-100-0910-0004-027 | Winterization System: Electrical Heat Tracing, Thermal Insulation | 7
8561 | C3JHVXFH | W-100-0910-0004-017 | Common baseplate for Pump, Motor, Instrumentation, Seal System | 0
8562 | C3JHVXFJ | W-100-0910-0004-030 | Winterization System: Electrical Heat Tracing, Thermal Insulation | 7
8563 | C3JHVXFK | W-100-0910-0004-031 | Flexible Coupling | 0
8564 | C3JHVXFL | W-100-0910-0004-032 | Common baseplate for Pump, Motor, Seal System | 0
8565 | C3JHVXFM | W-100-0910-0004-033 | Winterization System: Electrical Heat Tracing, Thermal Insulation | 7
8566 | C3JHVXFN | W-100-0910-0004-034 | Flexible Coupling | 0
8567 | C3JHVXFP | W-100-0910-0004-064 | Flexible Coupling | 0
8568 | C3JHVXFR | W-100-0910-0004-026 | Common baseplate for Pump, Motor, Seal System | 0
8569 | C3JHVXFS | W-100-0910-0004-045 | Winterization System: Electrical Heat Tracing, Thermal Insulation | 7
8570 | C3JHVXFT | W-100-0910-0004-037 | Flexible Coupling | 0
8571 | C3JHVXFU | W-100-0910-0004-038 | Common baseplate for Pump, Motor, Seal System | 0
8572 | C3JHVXFV | W-100-0910-0004-039 | Winterization System: Electrical Heat Tracing, Thermal Insulation | 7
8573 | C3JHVXFW | W-100-0910-0004-040 | Flexible Coupling | 0
8574 | C3JHVXFX | W-100-0910-0004-041 | Common baseplate for Pump, Motor, Seal System | 0
8575 | C3JHVXFY | W-100-0910-0004-042 | Winterization System: Electrical Heat Tracing, Thermal Insulation | 7
8576 | C3JHVXFZ | W-100-0910-0004-062 | Common baseplate for Pump, Motor, Seal System | 0
8577 | C3JHVXG0 | W-100-0910-0004-055 | Flexible Coupling | 0
8578 | C3JHVXG1 | W-100-0910-0004-001 | Flexible Coupling | 0
8579 | C3JHVXG2 | W-100-0910-0004-071 | Common baseplate for Pump, Motor, Seal System | 0
8580 | C3JHVXG3 | W-100-0910-0004-047 | Common baseplate for Pump, Motor, Seal System | 0
8581 | C3JHVXG4 | W-100-0910-0004-048 | Winterization System: Electrical Heat Tracing, Thermal Insulation | 7
8582 | C3JHVXG5 | W-100-0910-0004-049 | Flexible Coupling | 0
8583 | C3JHVXG6 | W-100-0910-0004-050 | Common baseplate for Pump, Motor, Seal System | 0
8584 | C3JHVXG7 | W-100-0910-0004-051 | Winterization System: Electrical Heat Tracing, Thermal Insulation | 7
8585 | C3JHVXG8 | W-100-0910-0004-052 | Flexible Coupling | 0
8586 | C3JHVXG9 | W-100-0910-0004-043 | Flexible Coupling | 0
8587 | C3JHVXGA | W-100-0910-0004-054 | Winterization System: Electrical Heat Tracing, Thermal Insulation | 7
8588 | C3JHVXGB | W-100-0910-0004-115 | Flexible Coupling | 0
8589 | C3JHVXGC | W-100-0910-0004-035 | Common baseplate for Pump, Motor, Seal System | 0
8590 | C3JHVXGD | W-100-0910-0004-056 | Common baseplate for Pump, Motor, Seal System | 0
8591 | C3JHVXGE | W-100-0910-0004-057 | Winterization System: Electrical Heat Tracing, Thermal Insulation | 7
8592 | C3JHVXGF | W-100-0910-0004-058 | Flexible Coupling | 0
8593 | C3JHVXGG | W-100-0910-0004-059 | Common baseplate for Pump, Motor, Seal System | 0
8594 | C3JHVXGH | W-100-0910-0004-046 | Flexible Coupling | 0
8595 | C3JHVXGJ | W-100-0910-0004-061 | Flexible Coupling | 0
8596 | C3JHVXGK | W-100-0910-0004-009 | Winterization System: Electrical Heat Tracing, Thermal Insulation | 7
8597 | C3JHVXGL | W-100-0910-0004-063 | Winterization System: Electrical Heat Tracing, Thermal Insulation | 7
8598 | C3JHVXGM | W-100-0910-0004-053 | Common baseplate for Pump, Motor, Seal System | 0
8599 | C3JHVXGN | W-100-0910-0004-065 | Common baseplate for Pump, Motor, Seal System | 0
8600 | C3JHVXGP | W-100-0910-0004-066 | Winterization System: Electrical Heat Tracing, Thermal Insulation | 7
8601 | C3JHVXGR | W-100-0910-0004-067 | Flexible Coupling | 0
8602 | C3JHVXGS | W-100-0910-0004-068 | Common baseplate for Pump, Motor, Seal System | 0
8603 | C3JHVXGT | W-100-0910-0004-069 | Winterization System: Electrical Heat Tracing, Thermal Insulation | 7
8604 | C3JHVXGU | W-100-0910-0004-060 | Winterization System: Electrical Heat Tracing, Thermal Insulation | 7
8605 | C3JHVXGV | W-100-0910-0004-081 | Winterization System: Electrical Heat Tracing, Thermal Insulation | 7
8606 | C3JHVXGW | W-100-0910-0004-073 | Flexible Coupling | 0
8607 | C3JHVXGX | W-100-0910-0004-074 | Common baseplate for Pump, Motor, Instrumentation, Seal System | 0
8608 | C3JHVXGY | W-100-0910-0004-075 | Winterization System: Electrical Heat Tracing, Thermal Insulation | 7
8609 | C3JHVXGZ | W-100-0910-0004-076 | Flexible Coupling | 0
8610 | C3JHVXH0 | W-100-0910-0004-077 | Common baseplate for Pump, Motor, Instrumentation, Seal System | 0
8611 | C3JHVXH1 | W-100-0910-0004-078 | Winterization System: Electrical Heat Tracing, Thermal Insulation | 7
8612 | C3JHVXH2 | W-100-0910-0004-020 | Common baseplate for Pump, Motor, Seal System | 0
8613 | C3JHVXH3 | W-100-0910-0004-090 | Winterization System: Electrical Heat Tracing, Thermal Insulation | 7
8614 | C3JHVXH5 | W-100-0910-0004-089 | Common baseplate for Pump, Motor, Instrumentation, Seal System | 0
8615 | C3JHVXH6 | W-100-0910-0004-083 | Common baseplate for Pump, Motor, Instrumentation, Seal System | 0
8616 | C3JHVXH7 | W-100-0910-0004-084 | Winterization System: Electrical Heat Tracing, Thermal Insulation | 7
8617 | C3JHVXH8 | W-100-0910-0004-085 | Flexible Coupling | 0
8618 | C3JHVXH9 | W-100-0910-0004-086 | Common baseplate for Pump, Motor, Instrumentation, Seal System | 0
8619 | C3JHVXHA | W-100-0910-0004-087 | Winterization System: Electrical Heat Tracing, Thermal Insulation | 7
8620 | C3JHVXHB | W-100-0910-0004-079 | Flexible Coupling | 0
8621 | C3JHVXHC | W-100-0910-0004-099 | Winterization System: Electrical Heat Tracing, Thermal Insulation | 7
8622 | C3JHVXHD | W-100-0910-0004-091 | Flexible Coupling | 0
8623 | C3JHVXHE | W-100-0910-0004-092 | Common baseplate for Pump, Motor, Seal System | 0
8624 | C3JHVXHF | W-100-0910-0004-093 | Winterization System: Electrical Heat Tracing, Thermal Insulation | 7
8625 | C3JHVXHG | W-100-0910-0004-094 | Flexible Coupling | 0
8626 | C3JHVXHH | W-100-0910-0004-095 | Common baseplate for Pump, Motor, Seal System | 0
8627 | C3JHVXHJ | W-100-0910-0004-096 | Winterization System: Electrical Heat Tracing, Thermal Insulation | 7
8628 | C3JHVXT7 | W-100-0910-0004-082 | Flexible Coupling | 0
8629 | C3JHVXT8 | W-100-0910-0004-107 | Common baseplate for Pump, Motor, Seal System | 0
8630 | C3JHVXT9 | W-100-0910-0004-098 | Common baseplate for Pump, Motor, Seal System | 0
8631 | C3JHVXTA | W-100-0910-0004-088 | Flexible Coupling | 0
8632 | C3JHVXTB | W-100-0910-0004-101 | Common baseplate for Pump, Motor, Seal System | 0
8633 | C3JHVXTC | W-100-0910-0004-102 | Winterization System: Electrical Heat Tracing, Thermal Insulation | 7
8634 | C3JHVXTD | W-100-0910-0004-103 | Flexible Coupling | 0
8635 | C3JHVXTE | W-100-0910-0004-104 | Common baseplate for Pump, Motor, Seal System | 0
8636 | C3JHVXTF | W-100-0910-0004-105 | Winterization System: Electrical Heat Tracing, Thermal Insulation | 7
8637 | C3JHVXTG | W-100-0910-0004-135 | Capital Spare Parts: Rotor for 111-P-008 | 0
8638 | C3JHVXTH | W-100-0910-0004-097 | Flexible Coupling | 0
8639 | C3JHVXTJ | W-100-0910-0004-116 | Common baseplate for Pump, Motor, Seal System | 0
8640 | C3JHVXTK | W-100-0910-0004-108 | Winterization System: Electrical Heat Tracing, Thermal Insulation | 7
8641 | C3JHVXTL | W-100-0910-0004-109 | Flexible Coupling | 0
8642 | C3JHVXTM | W-100-0910-0004-110 | Common baseplate for Pump, Motor, Seal System | 0
8643 | C3JHVXTN | W-100-0910-0004-111 | Winterization System: Electrical Heat Tracing, Thermal Insulation | 7
8644 | C3JHVXTP | W-100-0910-0004-112 | Flexible Coupling | 0
8645 | C3JHVXTR | W-100-0910-0004-113 | Common baseplate for Pump, Motor, Seal System | 0
8646 | C3JHVXTS | W-100-0910-0004-133 | Capital Spare Parts: Rotor for 111-P-002 | 0
8647 | C3JHVXTT | W-100-0910-0004-126 | Winterization System: Electrical Heat Tracing, Thermal Insulation | 7
8648 | C3JHVXTU | W-100-0910-0004-141 | Spare part for Installation, pre-commissioning and commissioning | 0
8649 | C3JHVXTV | W-100-0910-0004-070 | Flexible Coupling | 0
8650 | C3JHVXTW | W-100-0910-0004-118 | Flexible Coupling | 0
8651 | C3JHVXTX | W-100-0910-0004-119 | Common baseplate for Pump, Motor, Seal System | 0
8652 | C3JHVXTY | W-100-0910-0004-120 | Winterization System: Electrical Heat Tracing, Thermal Insulation | 7
8653 | C3JHVXTZ | W-100-0910-0004-121 | Flexible Coupling | 0
8654 | C3JHVXU0 | W-100-0910-0004-122 | Common baseplate for Pump, Motor, Seal System | 0
8655 | C3JHVXU1 | W-100-0910-0004-123 | Winterization System: Electrical Heat Tracing, Thermal Insulation | 7
8656 | C3JHVXU2 | W-100-0910-0004-114 | Winterization System: Electrical Heat Tracing, Thermal Insulation | 7
8657 | C3JHVXU3 | W-100-0910-0004-125 | Common baseplate for Pump, Motor, Seal System | 0
8658 | C3JHVXU4 | W-100-0910-0004-100 | Flexible Coupling | 0
8659 | C3JHVXU5 | W-100-0910-0004-106 | Flexible Coupling | 0
8660 | C3JHVXU6 | W-100-0910-0004-127 | Flexible Coupling | 0
8661 | C3JHVXU7 | W-100-0910-0004-128 | Common baseplate for Pump, Motor, Seal System | 0
8662 | C3JHVXU8 | W-100-0910-0004-129 | Winterization System: Electrical Heat Tracing, Thermal Insulation | 7
8663 | C3JHVXU9 | W-100-0910-0004-130 | Flexible Coupling | 0
8664 | C3JHVXUA | W-100-0910-0004-117 | Winterization System: Electrical Heat Tracing, Thermal Insulation | 7
8665 | C3JHVXUB | W-100-0910-0004-132 | Winterization System: Electrical Heat Tracing, Thermal Insulation | 7
8666 | C3JHVXUC | W-100-0910-0004-080 | Common baseplate for Pump, Motor, Instrumentation, Seal System | 0
8667 | C3JHVXUD | W-100-0910-0004-134 | Capital Spare Parts: Rotor for 111-P-003 | 0
8668 | C3JHVXUE | W-100-0910-0004-124 | Flexible Coupling | 0
8669 | C3JHVXUF | W-100-0910-0004-136 | Capital Spare Parts: Rotor for 111-P-010 | 0
8670 | C3JHVXUG | W-100-0910-0004-137 | Capital Spare Parts: Rotor for 115-P-002 | 0
8671 | C3JHVXUH | W-100-0910-0004-138 | Capital Spare Parts: Rotor for 115-P-003 | 0
8672 | C3JHVXUJ | W-100-0910-0004-139 | Capital Spare Parts: Rotor for 115-P-004 | 0
8673 | C3JHVXUK | W-100-0910-0004-140 | Capital Spare Parts: Rotor for 105-P-001 | 0
8674 | C3JHVXUL | W-100-0910-0004-131 | Common baseplate for Pump, Motor, Seal System | 0
8675 | C3JJ43VW | W-100-0910-0003-013 | Flexible Coupling | 0
8676 | C3JJ43VX | W-100-0910-0003-003 | Winterization System: Electrical Heat Tracing, Thermal Insulation | 7
8677 | C3JJ43VY | W-100-0910-0003-004 | Flexible Coupling | 0
8678 | C3JJ43VZ | W-100-0910-0003-005 | Common baseplate for Pump, Motor, Instrumentation, Seal System | 0
8679 | C3JJ43W0 | W-100-0910-0003-006 | Winterization System: Electrical Heat Tracing, Thermal Insulation | 7
8680 | C3JJ43W1 | W-100-0910-0003-007 | Flexible Coupling | 0
8681 | C3JJ43W2 | W-100-0910-0003-008 | Common baseplate for Pump, Motor, Instrumentation, Seal System | 0
8682 | C3JJ43W3 | W-100-0910-0003-009 | Winterization System: Electrical Heat Tracing, Thermal Insulation | 7
8683 | C3JJ43W4 | W-100-0910-0003-023 | Common baseplate for Pump, Motor, Instrumentation, Seal System | 0
8684 | C3JJ43W5 | W-100-0910-0003-034 | Flexible Coupling | 0
8685 | C3JJ43W6 | W-100-0910-0003-022 | Flexible Coupling | 0
8686 | C3JJ43W7 | W-100-0910-0003-032 | Common baseplate for Pump, Motor, Instrumentation, Seal System | 0
8687 | C3JJ43W8 | W-100-0910-0003-014 | Common baseplate for Pump, Motor, Instrumentation, Seal System | 0
8688 | C3JJ43W9 | W-100-0910-0003-015 | Winterization System: Electrical Heat Tracing, Thermal Insulation | 7
8689 | C3JJ43WA | W-100-0910-0003-016 | Flexible Coupling | 0
8690 | C3JJ43WB | W-100-0910-0003-017 | Common baseplate for Pump, Motor, Instrumentation, Seal System | 0
8691 | C3JJ43WC | W-100-0910-0003-018 | Winterization System: Electrical Heat Tracing, Thermal Insulation | 7
8692 | C3JJ43WD | W-100-0910-0003-019 | Flexible Coupling | 0
8693 | C3JJ43WE | W-100-0910-0003-020 | Common baseplate for Pump, Motor, Instrumentation, Seal System | 0
8694 | C3JJ43WF | W-100-0910-0003-045 | Winterization System: Electrical Heat Tracing, Thermal Insulation | 7
8695 | C3JJ43WG | W-100-0910-0003-011 | Common baseplate for Pump, Motor, Instrumentation, Seal System | 0
8696 | C3JJ43WH | W-100-0910-0003-021 | Winterization System: Electrical Heat Tracing, Thermal Insulation | 7
8697 | C3JJ43WJ | W-100-0910-0003-024 | Winterization System: Electrical Heat Tracing, Thermal Insulation | 7
8698 | C3JJ43WK | W-100-0910-0003-025 | Flexible Coupling | 0
8699 | C3JJ43WL | W-100-0910-0003-026 | Common baseplate for Pump, Motor, Instrumentation, Seal System | 0
8700 | C3JJ43WM | W-100-0910-0003-027 | Winterization System: Electrical Heat Tracing, Thermal Insulation | 7
8701 | C3JJ43WN | W-100-0910-0003-028 | Flexible Coupling | 0
8702 | C3JJ43WP | W-100-0910-0003-029 | Common baseplate for Pump, Motor, Instrumentation, Seal System | 0
8703 | C3JJ43WR | W-100-0910-0003-030 | Winterization System: Electrical Heat Tracing, Thermal Insulation | 7
8704 | C3JJ43WS | W-100-0910-0003-031 | Flexible Coupling | 0
8705 | C3JJ43WT | W-100-0910-0003-002 | Common baseplate for Pump, Motor, Instrumentation, Seal System | 0
8706 | C3JJ43WU | W-100-0910-0003-033 | Winterization System: Electrical Heat Tracing, Thermal Insulation | 7
8707 | C3JJ43WV | W-100-0910-0003-012 | Winterization System: Electrical Heat Tracing, Thermal Insulation | 7
8708 | C3JJ43WW | W-100-0910-0003-035 | Common baseplate for Pump, Motor, Instrumentation, Seal System | 0
8709 | C3JJ43WX | W-100-0910-0003-036 | Winterization System: Electrical Heat Tracing, Thermal Insulation | 7
8710 | C3JJ43WY | W-100-0910-0003-037 | Flexible Coupling | 0
8711 | C3JJ43WZ | W-100-0910-0003-038 | Common baseplate for Pump, Motor, Instrumentation, Seal System | 0
8712 | C3JJ43X0 | W-100-0910-0003-039 | Winterization System: Electrical Heat Tracing, Thermal Insulation | 7
8713 | C3JJ43X1 | W-100-0910-0003-040 | Flexible Coupling | 0
8714 | C3JJ43X2 | W-100-0910-0003-041 | Common baseplate for Pump, Motor, Instrumentation, Seal System | 0
8715 | C3JJ43X3 | W-100-0910-0003-042 | Winterization System: Electrical Heat Tracing, Thermal Insulation | 7
8716 | C3JJ43X4 | W-100-0910-0003-043 | Flexible Coupling | 0
8717 | C3JJ43X5 | W-100-0910-0003-001 | Flexible Coupling | 0
8718 | C3JJ43X6 | W-100-0910-0003-044 | Common baseplate for Pump, Motor, Instrumentation, Seal System | 0
8719 | C3JJ43X7 | W-100-0910-0003-010 | Flexible Coupling | 0
8720 | C3JJ43X8 | W-100-0910-0003-046 | Flexible Coupling | 0
8721 | C3JJ43X9 | W-100-0910-0003-047 | Common baseplate for Pump, Motor, Instrumentation, Seal System | 0
8722 | C3JJ43XA | W-100-0910-0003-048 | Winterization System: Electrical Heat Tracing, Thermal Insulation | 7
8723 | C3JJ43XB | W-100-0910-0003-049 | Flexible Coupling | 0
8724 | C3JJ43XC | W-100-0910-0003-050 | Common baseplate for Pump, Motor, Instrumentation, Seal System | 0
8725 | C3JJ43XD | W-100-0910-0003-051 | Winterization System: Electrical Heat Tracing, Thermal Insulation | 7
8726 | C3JJ43XE | W-100-0910-0003-052 | Flexible Coupling | 0
8727 | C3JJ43XF | W-100-0910-0003-055 | Flexible Coupling | 0
8728 | C3JJ43XG | W-100-0910-0003-054 | Winterization System: Electrical Heat Tracing, Thermal Insulation | 7
8729 | C3JJ43XH | W-100-0910-0003-075 | Winterization System: Electrical Heat Tracing, Thermal Insulation | 7
8730 | C3JJ43XJ | W-100-0910-0003-056 | Common baseplate for Pump, Motor, Instrumentation, Seal System | 0
8731 | C3JJ43XK | W-100-0910-0003-057 | Winterization System: Electrical Heat Tracing, Thermal Insulation | 7
8732 | C3JJ43XL | W-100-0910-0003-058 | Flexible Coupling | 0
8733 | C3JJ43XM | W-100-0910-0003-059 | Common baseplate for Pump, Motor, Instrumentation, Seal System | 0
8734 | C3JJ43XN | W-100-0910-0003-060 | Winterization System: Electrical Heat Tracing, Thermal Insulation | 7
8735 | C3JJ43XP | W-100-0910-0003-061 | Flexible Coupling | 0
8736 | C3JJ43XR | W-100-0910-0003-062 | Common baseplate for Pump, Motor, Instrumentation, Seal System | 0
8737 | C3JJ43XS | W-100-0910-0003-063 | Winterization System: Electrical Heat Tracing, Thermal Insulation | 7
8738 | C3JJ43XT | W-100-0910-0003-064 | Flexible Coupling | 0
8739 | C3JJ43XU | W-100-0910-0003-067 | Flexible Coupling | 0
8740 | C3JJ43XV | W-100-0910-0003-065 | Common baseplate for Pump, Motor, Instrumentation, Seal System | 0
8741 | C3JJ43XW | W-100-0910-0003-053 | Common baseplate for Pump, Motor, Instrumentation, Seal System | 0
8742 | C3JJ43XX | W-100-0910-0003-068 | Common baseplate for Pump, Motor, Instrumentation, Seal System | 0
8743 | C3JJ43XY | W-100-0910-0003-069 | Winterization System: Electrical Heat Tracing, Thermal Insulation | 7
8744 | C3JJ43XZ | W-100-0910-0003-070 | Flexible Coupling | 0
8745 | C3JJ43Y0 | W-100-0910-0003-071 | Common baseplate for Pump, Motor, Instrumentation, Seal System | 0
8746 | C3JJ43Y1 | W-100-0910-0003-072 | Winterization System: Electrical Heat Tracing, Thermal Insulation | 7
8747 | C3JJ43Y2 | W-100-0910-0003-073 | Flexible Coupling | 0
8748 | C3JJ43Y3 | W-100-0910-0003-074 | Common baseplate for Pump, Motor, Instrumentation, Seal System | 0
8749 | C3JJ43Y5 | W-100-0910-0003-076 | Flexible Coupling | 0
8750 | C3JJ43Y6 | W-100-0910-0003-077 | Common baseplate for Pump, Motor, Instrumentation, Seal System | 0
8751 | C3JJ43Y7 | W-100-0910-0003-078 | Winterization System: Electrical Heat Tracing, Thermal Insulation | 7
8752 | C3JJ43Y8 | W-100-0910-0003-079 | Flexible Coupling | 0
8753 | C3JJ43Y9 | W-100-0910-0003-080 | Common baseplate for Pump, Motor, Instrumentation, Seal System | 0
8754 | C3JJ43YA | W-100-0910-0003-081 | Winterization System: Electrical Heat Tracing, Thermal Insulation | 7
8755 | C3JJ43YB | W-100-0910-0003-082 | Capital Spare Parts: Rotor for 111-P-001 | 0
8756 | C3JJ43YC | W-100-0910-0003-083 | Capital Spare Parts: Rotor for 146-P-001 | 0
8757 | C3JJ43YD | W-100-0910-0003-084 | Capital Spare Parts: Rotor for 147-P-001 | 0
8758 | C3JJ43YE | W-100-0910-0003-085 | Spare part for Installation, pre-commissioning and commissioning | 0
8759 | C3JJ43YF | W-100-0910-0003-086 | Special Tools: Rotor extraction for 146-P-001 | 0
8760 | C3JJ43YG | W-100-0910-0003-066 | Winterization System: Electrical Heat Tracing, Thermal Insulation | 7
8761 | C3JJUVAR | 206-KM-200A-VSD | STABILISER OVERHEAD AFTER COOLER - VSDS | 0
8762 | C3JJUVAT | 106-KM-100A | STABILISER OVERHEAD INSTERSTAGE COOLER - MOTOR | 0
8763 | C3JJUVAU | W-000-0710-0001-012 | STABILISER PRODUCT COOLER - set of belts for 305-E-100 | 0
8764 | C3JJUVAV | 305-KM-100B | STABILISER PRODUCT COOLER - MOTOR | 0
8765 | C3JJUVAW | W-000-0710-0001-016 | STABILISER OVERHEAD INSTERSTAGE COOLER - set of belts for 106-E-100 | 0
8766 | C3JJUVAX | 305-KM-100A | STABILISER PRODUCT COOLER - MOTOR | 0
8767 | C3JJUVAY | 206-KM-100A | STABILISER OVERHEAD INSTERSTAGE COOLER - MOTOR | 0
8768 | C3JJUVAZ | 205-KM-100B | STABILISER PRODUCT COOLER- MOTOR | 0
8769 | C3JJUVB0 | 205-KM-100A-VSD | STABILISER PRODUCT COOLER - VSDS | 0
8770 | C3JJUVB1 | 205-KM-100A | STABILISER PRODUCT COOLER - MOTOR | 0
8771 | C3JJUVB2 | W-000-0710-0001-004 | STABILISER PRODUCT COOLER- set of belts for 105-E-100 | 0
8772 | C3JJUVB3 | 105-KM-100B | STABILISER PRODUCT COOLER - MOTOR | 0
8773 | C3JJUVB4 | 105-KM-100A-VSD | STABILISER PRODUCT COOLER - VSDS | 0
8774 | C3JJUVB5 | 305-KM-100A-VSD | STABILISER PRODUCT COOLER - VSDS | 0
8775 | C3JJUVGT | 111-KM-600A | METHANOL RECOVERY TOWER CONDENSER - MOTOR | 0
8776 | C3JJUVGU | W-000-0710-0001-032 | STABILISER OVERHEAD AFTER COOLER - set of belts for 206-E-200 | 0
8777 | C3JJUVGV | 212-KM-300B | REGENERATION GAS COOLER - MOTOR | 0
8778 | C3JJUVGW | 206-KM-100A-VSD | STABILISER OVERHEAD INSTERSTAGE COOLER - VSDS | 0
8779 | C3JJUVGX | 206-KM-100B | STABILISER OVERHEAD INSTERSTAGE COOLER - MOTOR | 0
8780 | C3JJUVGY | W-000-0710-0001-020 | STABILISER OVERHEAD INSTERSTAGE COOLER - set of belts for 206-E-100 | 0
8781 | C3JJUVGZ | 306-KM-100A | STABILISER OVERHEAD INSTERSTAGE COOLER - MOTOR | 0
8782 | C3JJUVH0 | W-000-0710-0001-024 | STABILISER OVERHEAD INSTERSTAGE COOLER - set of belts for 306-E-100 | 0
8783 | C3JJUVH1 | 306-KM-100B | STABILISER OVERHEAD INSTERSTAGE COOLER - MOTOR | 0
8784 | C3JJUVH2 | 211-KM-400C | REGENERATOR CONDENSER - MOTOR | 0
8785 | C3JJUVH3 | 106-KM-200A | STABILISER OVERHEAD AFTER COOLER - MOTOR | 0
8786 | C3JJUVH4 | 106-KM-100B | STABILISER OVERHEAD INSTERSTAGE COOLER - MOTOR | 0
8787 | C3JJUVH5 | 106-KM-200B | STABILISER OVERHEAD AFTER COOLER - MOTOR | 0
8788 | C3JJUVH6 | W-000-0710-0001-028 | STABILISER OVERHEAD AFTER COOLER - set of belts for 106-E-200 | 0
8789 | C3JJUVH7 | 206-KM-200A | STABILISER OVERHEAD AFTER COOLER - MOTOR | 0
8790 | C3JJUVH8 | W-000-0710-0001-008 | STABILISER PRODUCT COOLER - set of belts for 205-E-100 | 0
8791 | C3JJUVH9 | 306-KM-100A-VSD | STABILISER OVERHEAD INSTERSTAGE COOLER - VSDS | 0
8792 | C3JJUVHA | W-000-0710-0001-041 | LEAN SOLVENT COOLER- set of belts for 111-E-100 | 0
8793 | C3JJUVHB | 106-KM-100A-VSD | STABILISER OVERHEAD INSTERSTAGE COOLER - VSDS | 0
8794 | C3JJUVHC | 112-KM-200F | DEHYDRATION INLET COOLER - MOTOR | 0
8795 | C3JJUVHD | W-000-0710-0001-046 | LEAN SOLVENT COOLER- set of belts for 211-E-100 | 0
8796 | C3JJUVHE | 211-KM-100B-VSD | LEAN SOLVENT COOLER - VSDS | 0
8797 | C3JJUVHF | 211-KM-100B | LEAN SOLVENT COOLER - MOTOR | 0
8798 | C3JJUVHG | 211-KM-400A-VSD | REGENERATOR CONDENSER - VSDS | 0
8799 | C3JJUVRA | 211-KM-100A | LEAN SOLVENT COOLER- MOTOR | 0
8800 | C3JJUVRB | 211-KM-400A | REGENERATOR CONDENSER - MOTOR | 0
8801 | C3JJUVRC | 111-KM-100B-VSD | LEAN SOLVENT COOLER - VSDS | 0
8802 | C3JJUVRD | 111-KM-100B | LEAN SOLVENT COOLER - MOTOR | 0
8803 | C3JJUVRE | 111-KM-100A-VSD | LEAN SOLVENT COOLER - VSDS | 0
8804 | C3JJUVRF | 111-KM-100A | LEAN SOLVENT COOLER - MOTOR | 0
8805 | C3JJUVRG | W-000-0710-0001-036 | STABILISER OVERHEAD AFTER COOLER - set of belts for 306-E-200 | 0
8806 | C3JJUVRH | 306-KM-200B | STABILISER OVERHEAD AFTER COOLER - MOTOR | 0
8807 | C3JJUVRJ | 211-KM-100A-VSD | LEAN SOLVENT COOLER- VSDS | 0
8808 | C3JJUVRK | 111-KM-400B | REGENERATOR CONDENSER - MOTOR | 0
8809 | C3JJUVRL | 115-KM-600E-VSD | RE-COMPRESSOR AFTERCOOLER - VSDS | 0
8810 | C3JJUVRM | 111-KM-400C-VSD | REGENERATOR CONDENSER - VSDS | 0
8811 | C3JJUVRN | 206-KM-200B | STABILISER OVERHEAD AFTER COOLER - MOTOR | 0
8812 | C3JJUVRP | 311-KM-100B-VSD | LEAN SOLVENT COOLER - VSDS | 0
8813 | C3JJUVRR | W-000-0710-0001-051 | LEAN SOLVENT COOLER- set of belts for 311-E-100 | 0
8814 | C3JJUVRS | 111-KM-400B-VSD | REGENERATOR CONDENSER - VSDS | 0
8815 | C3JJUVRT | 111-KM-400A-VSD | REGENERATOR CONDENSER - VSDS | 0
8816 | C3JJUVRU | 306-KM-200A | STABILISER OVERHEAD AFTER COOLER - MOTOR | 0
8817 | C3JJUVRV | 311-KM-100A-VSD | LEAN SOLVENT COOLER - VSDS | 0
8818 | C3JJUVRW | 111-KM-400C | REGENERATOR CONDENSER - MOTOR | 0
8819 | C3JJUVRX | 311-KM-100A | LEAN SOLVENT COOLER - MOTOR | 0
8820 | C3JJUVRY | 111-KM-400D | REGENERATOR CONDENSER - MOTOR | 0
8821 | C3JJUVRZ | 111-KM-400D-VSD | REGENERATOR CONDENSER - VSDS | 0
8822 | C3JJUVS0 | W-000-0710-0001-060 | REGENERATOR CONDENSER - set of belts for 111-E-400 | 0
8823 | C3JJUVS1 | 111-KM-400A | REGENERATOR CONDENSER - MOTOR | 0
8824 | C3JJUVS2 | 115-KM-600D-VSD | RE-COMPRESSOR AFTERCOOLER - VSDS | 0
8825 | C3JJUVS3 | 115-KM-300B | DE-PROPANISER CONDENSER - MOTOR | 0
8826 | C3JJUVS4 | 311-KM-400D | REGENERATOR CONDENSER - MOTOR | 0
8827 | C3JJUVS6 | 311-KM-400C-VSD | REGENERATOR CONDENSER- VSDS | 0
8828 | C3JJUVS7 | 311-KM-400C | REGENERATOR CONDENSER - MOTOR | 0
8829 | C3JJUVS8 | 115-KM-300C | DE-PROPANISER CONDENSER - MOTOR | 0
8830 | C3JJUVS9 | 311-KM-400B | REGENERATOR CONDENSER - MOTOR | 0
8831 | C3JJUVSA | W-000-0710-0001-180 | DE-PROPANISER CONDENSER - set of belts for 115-E-300 | 0
8832 | C3JJUVSB | 311-KM-400A | REGENERATOR CONDENSER - MOTOR | 0
8833 | C3JJUVSC | W-000-0710-0001-069 | REGENERATOR CONDENSER - set of belts for 211-E-400 | 0
8834 | C3JJUVSD | 211-KM-400D-VSD | REGENERATOR CONDENSER - VSDS | 0
8835 | C3JJUVSE | 211-KM-400D | REGENERATOR CONDENSER - MOTOR | 0
8836 | C3JJUVSF | 211-KM-400C-VSD | REGENERATOR CONDENSER - VSDS | 0
8837 | C3JJUVSG | 112-KM-200E-VSD | DEHYDRATION INLET COOLER - VSDS | 0
8838 | C3JJUVSH | 106-KM-200A-VSD | STABILISER OVERHEAD AFTER COOLER - VSDS | 0
8839 | C3JJUVSJ | 115-KM-600A-VSD | RE-COMPRESSOR AFTERCOOLER - VSDS | 0
8840 | C3JJUVSK | 215-KM-300A | DE-PROPANISER CONDENSER - MOTOR | 0
8841 | C3JJUVSL | 215-KM-300A-VSD | DE-PROPANISER CONDENSER - VSDS | 0
8842 | C3JJUVSM | 215-KM-300B | DE-PROPANISER CONDENSER - MOTOR | 0
8843 | C3JJUVSN | 215-KM-300B-VSD | DE-PROPANISER CONDENSER - VSDS | 0
8844 | C3JJUVSP | 215-KM-300C | DE-PROPANISER CONDENSER - MOTOR | 0
8845 | C3JJUVSR | 311-KM-400B-VSD | REGENERATOR CONDENSER- VSDS | 0
8846 | C3JJUVSS | 211-KM-400B-VSD | REGENERATOR CONDENSER - VSDS | 0
8847 | C3JJUVST | 115-KM-600A | RE-COMPRESSOR AFTERCOOLER - MOTOR | 0
8848 | C3JJUVSU | 115-KM-300B-VSD | DE-PROPANISER CONDENSER - VSDS | 0
8849 | C3JJUVW0 | 115-KM-600B-VSD | RE-COMPRESSOR AFTERCOOLER - VSDS | 0
8850 | C3JJUVW1 | 115-KM-600C | RE-COMPRESSOR AFTERCOOLER - MOTOR | 0
8851 | C3JJUVW2 | 115-KM-600C-VSD | RE-COMPRESSOR AFTERCOOLER - VSDS | 0
8852 | C3JJUVW3 | 115-KM-600D | RE-COMPRESSOR AFTERCOOLER - MOTOR | 0
8853 | C3JJUVW4 | 112-KM-200B-VSD | DEHYDRATION INLET COOLER - VSDS | 0
8854 | C3JJUVW5 | W-000-0710-0001-186 | DE-PROPANISER CONDENSER - set of belts for 215-E-300 | 0
8855 | C3JJUVW6 | W-000-0710-0001-088 | METHANOL RECOVERY TOWER CONDENSER - set of belts for 211-E-600 | 0
8856 | C3JJUVW7 | 115-KM-600F | RE-COMPRESSOR AFTERCOOLER - MOTOR | 0
8857 | C3JJUVW8 | 211-KM-400B | REGENERATOR CONDENSER - MOTOR | 0
8858 | C3JJUVW9 | 115-KM-600F-VSD | RE-COMPRESSOR AFTERCOOLER - VSDS | 0
8859 | C3JJUVWA | 115-KM-600G | RE-COMPRESSOR AFTERCOOLER - MOTOR | 0
8860 | C3JJUVWB | 115-KM-600G-VSD | RE-COMPRESSOR AFTERCOOLER - VSDS | 0
8861 | C3JJUVWC | 112-KM-200A-VSD | DEHYDRATION INLET COOLER - VSDS | 0
8862 | C3JJUVWD | W-000-0710-0001-078 | REGENERATOR CONDENSER - set of belts for 311-E-400 | 0
8863 | C3JJUVWE | W-000-0710-0001-255 | NGL COLUMN CONDENSER - set of belts for 115-E-800 | 0
8864 | C3JJUVWF | 111-KM-600A-VSD | METHANOL RECOVERY TOWER CONDENSER - VSDS | 0
8865 | C3JJUVWG | 211-KM-600B-VSD | METHANOL RECOVERY TOWER CONDENSER - VSDS | 0
8866 | C3JJUVWH | 111-KM-600B-VSD | METHANOL RECOVERY TOWER CONDENSER - VSDS | 0
8867 | C3JJUVWJ | W-000-0710-0001-083 | METHANOL RECOVERY TOWER CONDENSER - set of belts for 111-E-600 | 0
8868 | C3JJUVWK | 211-KM-600A | METHANOL RECOVERY TOWER CONDENSER - MOTOR | 0
8869 | C3JJUVWL | 211-KM-600A-VSD | METHANOL RECOVERY TOWER CONDENSER - VSDS | 0
8870 | C3JJUVWM | 311-KM-400D-VSD | REGENERATOR CONDENSER - VSDS | 0
8871 | C3JJUVWN | 115-KM-600E | RE-COMPRESSOR AFTERCOOLER - MOTOR | 0
8872 | C3JJUVWP | 215-KM-600F | RE-COMPRESSOR AFTERCOOLER - MOTOR | 0
8873 | C3JJUVWR | 311-KM-600A | METHANOL RECOVERY TOWER CONDENSER - MOTOR | 0
8874 | C3JJUVWS | 311-KM-600A-VSD | METHANOL RECOVERY TOWER CONDENSER - VSDS | 0
8875 | C3JJUVWT | 311-KM-600B | METHANOL RECOVERY TOWER CONDENSER - MOTOR | 0
8876 | C3JJUVWU | 311-KM-600B-VSD | METHANOL RECOVERY TOWER CONDENSER - VSDS | 0
8877 | C3JJUVWV | 111-KM-600B | METHANOL RECOVERY TOWER CONDENSER - MOTOR | 0
8878 | C3JJUVY9 | 112-KM-200A | DEHYDRATION INLET COOLER - MOTOR | 0
8879 | C3JJUVYA | 311-KM-400A-VSD | REGENERATOR CONDENSER - VSDS | 0
8880 | C3JJUVYB | 112-KM-200B | DEHYDRATION INLET COOLER - MOTOR | 0
8881 | C3JJUVYC | 211-KM-600B | METHANOL RECOVERY TOWER CONDENSER - MOTOR | 0
8882 | C3JJUVYD | 112-KM-200C | DEHYDRATION INLET COOLER - MOTOR | 0
8883 | C3JJUVYE | 112-KM-200C-VSD | DEHYDRATION INLET COOLER - VSDS | 0
8884 | C3JJUVYF | 112-KM-200D | DEHYDRATION INLET COOLER - MOTOR | 0
8885 | C3JJUVYG | 112-KM-200D-VSD | DEHYDRATION INLET COOLER - VSDS | 0
8886 | C3JJUVYH | W-000-0710-0001-093 | METHANOL RECOVERY TOWER CONDENSER - set of belts for 311-E-600 | 0
8887 | C3JJUVYJ | 215-KM-100B | NGL COLUMN BOTTOM COOLER - MOTOR | 0
8888 | C3JJUVYK | 212-KM-200D | DEHYDRATION INLET COOLER - MOTOR | 0
8889 | C3JJUVYL | 212-KM-200C-VSD | DEHYDRATION INLET COOLER - VSDS | 0
8890 | C3JJUVYM | 212-KM-200C | DEHYDRATION INLET COOLER - MOTOR | 0
8891 | C3JJUVYN | 212-KM-200B-VSD | DEHYDRATION INLET COOLER - VSDS | 0
8892 | C3JJUVYP | 212-KM-200E | DEHYDRATION INLET COOLER - MOTOR | 0
8893 | C3JJUVYR | 212-KM-200A-VSD | DEHYDRATION INLET COOLER - VSDS | 0
8894 | C3JJUVYS | 212-KM-200E-VSD | DEHYDRATION INLET COOLER - VSDS | 0
8895 | C3JJUVYT | W-000-0710-0001-110 | DEHYDRATION INLET COOLER - set of belts for 112-E-200 | 0
8896 | C3JJUVYU | 112-KM-200H-VSD | DEHYDRATION INLET COOLER - VSDS | 0
8897 | C3JJUVYV | 112-KM-200H | DEHYDRATION INLET COOLER - MOTOR | 0
8898 | C3JJUVYW | 112-KM-200G-VSD | DEHYDRATION INLET COOLER - VSDS | 0
8899 | C3JJUVYX | 112-KM-200G | DEHYDRATION INLET COOLER - MOTOR | 0
8900 | C3JJUVYY | 112-KM-200F-VSD | DEHYDRATION INLET COOLER - VSDS | 0
8901 | C3JJUVYZ | 306-KM-200A-VSD | STABILISER OVERHEAD AFTER COOLER- VSDS | 0
8902 | C3JJUVZ0 | 312-KM-200A | DEHYDRATION INLET COOLER - MOTOR | 0
8903 | C3JJUVZ2 | 212-KM-200F | DEHYDRATION INLET COOLER - MOTOR | 0
8904 | C3JJUVZ3 | 212-KM-200F-VSD | DEHYDRATION INLET COOLER - VSDS | 0
8905 | C3JJUVZ4 | 212-KM-200G | DEHYDRATION INLET COOLER - MOTOR | 0
8906 | C3JJUVZ5 | 212-KM-200G-VSD | DEHYDRATION INLET COOLER - VSDS | 0
8907 | C3JJUVZ6 | 212-KM-200H | DEHYDRATION INLET COOLER - MOTOR | 0
8908 | C3JJUVZ7 | 212-KM-200B | DEHYDRATION INLET COOLER - MOTOR | 0
8909 | C3JJUVZ8 | 312-KM-200D-VSD | DEHYDRATION INLET COOLER - VSDS | 0
8910 | C3JJUVZ9 | W-000-0710-0001-127 | DEHYDRATION INLET COOLER - set of belts for 212-E-200 | 0
8911 | C3JJUVZA | 212-KM-200D-VSD | DEHYDRATION INLET COOLER - VSDS | 0
8912 | C3JJUVZB | 312-KM-200B | DEHYDRATION INLET COOLER - MOTOR | 0
8913 | C3JJUVZC | 312-KM-200B-VSD | DEHYDRATION INLET COOLER - VSDS | 0
8914 | C3JJUVZD | 312-KM-200C | DEHYDRATION INLET COOLER - MOTOR | 0
8915 | C3JJUVZE | 312-KM-200C-VSD | DEHYDRATION INLET COOLER - VSDS | 0
8916 | C3JJUVZF | 115-KM-100A | NGL COLUMN BOTTOM COOLER - MOTOR | 0
8917 | C3JJUVZG | 212-KM-200H-VSD | DEHYDRATION INLET COOLER - VSDS | 0
8918 | C3JJUVZH | 312-KM-200H-VSD | DEHYDRATION INLET COOLER - VSDS | 0
8919 | C3JJUVZJ | 312-KM-200E | DEHYDRATION INLET COOLER - MOTOR | 0
8920 | C3JJUVZL | W-000-0710-0001-149 | REGENERATION GAS COOLER - set of belts for 112-E-300 | 0
8921 | C3JJUVZM | 112-KM-300B-VSD | REGENERATION GAS COOLER - VSDS | 0
8922 | C3JJUVZN | 112-KM-300B | REGENERATION GAS COOLER - MOTOR | 0
8923 | C3JJUVZP | 112-KM-300A-VSD | REGENERATION GAS COOLER - VSDS | 0
8924 | C3JJUVZR | 312-KM-300B-VSD | REGENERATION GAS COOLER - VSDS | 0
8925 | C3JJUVZS | W-000-0710-0001-144 | DEHYDRATION INLET COOLER - set of belts for 312-E-200 | 0
8926 | C3JJUVZT | 105-KM-100A | STABILISER PRODUCT COOLER - MOTOR | 0
8927 | C3JJUVZU | 312-KM-200H | DEHYDRATION INLET COOLER - MOTOR | 0
8928 | C3JJUVZV | 312-KM-200G-VSD | DEHYDRATION INLET COOLER - VSDS | 0
8929 | C3JJUVZW | 312-KM-200G | DEHYDRATION INLET COOLER - MOTOR | 0
8930 | C3JJUVZX | 312-KM-200F-VSD | DEHYDRATION INLET COOLER - VSDS | 0
8931 | C3JJUVZY | 312-KM-200F | DEHYDRATION INLET COOLER - MOTOR | 0
8932 | C3JJUVZZ | 312-KM-200E-VSD | DEHYDRATION INLET COOLER - VSDS | 0
8933 | C3JJUW00 | 112-KM-300A | REGENERATION GAS COOLER - MOTOR | 0
8934 | C3JJUW01 | 212-KM-300A-VSD | REGENERATION GAS COOLER - VSDS | 0
8935 | C3JJUW02 | W-000-0710-0001-224 | RE-COMPRESSOR AFTERCOOLER - set of belts for 215-E-600 | 0
8936 | C3JJUW03 | 312-KM-200D | DEHYDRATION INLET COOLER - MOTOR | 0
8937 | C3JJUW04 | 212-KM-300B-VSD | REGENERATION GAS COOLER - VSDS | 0
8938 | C3JJUW05 | W-000-0710-0001-154 | REGENERATION GAS COOLER - set of belts for 212-E-300 | 0
8939 | C3JJUW06 | 312-KM-300A | REGENERATION GAS COOLER - MOTOR | 0
8940 | C3JJUW07 | 215-KM-100A-VSD | NGL COLUMN BOTTOM COOLER- VSDS | 0
8941 | C3JJUW08 | 312-KM-300B | REGENERATION GAS COOLER - MOTOR | 0
8942 | C3JJUW1Y | 212-KM-200A | DEHYDRATION INLET COOLER - MOTOR | 0
8943 | C3JJUW1Z | W-000-0710-0001-159 | REGENERATION GAS COOLER - set of belts for 312-E-300 | 0
8944 | C3JJUW20 | 212-KM-300A | REGENERATION GAS COOLER - MOTOR | 0
8945 | C3JJUW21 | 115-KM-100A-VSD | NGL COLUMN BOTTOM COOLER - VSDS | 0
8946 | C3JJUW22 | 115-KM-100B | NGL COLUMN BOTTOM COOLER - MOTOR | 0
8947 | C3JJUW23 | 115-KM-100B-VSD | NGL COLUMN BOTTOM COOLER - VSDS | 0
8948 | C3JJUW24 | W-000-0710-0001-164 | NGL COLUMN BOTTOM COOLER - set of belts for 115-E-100 | 0
8949 | C3JJUW25 | 312-KM-300A-VSD | REGENERATION GAS COOLER - VSDS | 0
8950 | C3JJUW26 | 215-KM-600A-VSD | RE-COMPRESSOR AFTERCOOLER - VSDS | 0
8951 | C3JJUW27 | 215-KM-600J-VSD | RE-COMPRESSOR AFTERCOOLER - VSDS | 0
8952 | C3JJUW28 | 215-KM-100B-VSD | NGL COLUMN BOTTOM COOLER - VSDS | 0
8953 | C3JJUW29 | W-000-0710-0001-169 | NGL COLUMN BOTTOM COOLER - set of belts for 215-E-100 | 0
8954 | C3JJUW2A | 315-KM-100A | NGL COLUMN BOTTOM COOLER - MOTOR | 0
8955 | C3JJUW2B | 315-KM-100A-VSD | NGL COLUMN BOTTOM COOLER - VSDS | 0
8956 | C3JJUW2C | 215-KM-600E | RE-COMPRESSOR AFTERCOOLER - MOTOR | 0
8957 | C3JJUW2D | 315-KM-100B-VSD | NGL COLUMN BOTTOM COOLER - VSDS | 0
8958 | C3JJUW2E | 112-KM-200E | DEHYDRATION INLET COOLER - MOTOR | 0
8959 | C3JJUW2F | 115-KM-300A | DE-PROPANISER CONDENSER - MOTOR | 0
8960 | C3JJUW2G | 215-KM-600A | RE-COMPRESSOR AFTERCOOLER - MOTOR | 0
8961 | C3JJUW2H | 115-KM-600H | RE-COMPRESSOR AFTERCOOLER - MOTOR | 0
8962 | C3JJUW2J | 115-KM-600H-VSD | RE-COMPRESSOR AFTERCOOLER - VSDS | 0
8963 | C3JJUW2K | 115-KM-600J | RE-COMPRESSOR AFTERCOOLER - MOTOR | 0
8964 | C3JJUW2L | 312-KM-200A-VSD | DEHYDRATION INLET COOLER - VSDS | 0
8965 | C3JJUW2N | 315-KM-100B | NGL COLUMN BOTTOM COOLER - MOTOR | 0
8966 | C3JJUW2P | 215-KM-600J | RE-COMPRESSOR AFTERCOOLER - MOTOR | 0
8967 | C3JJUW2R | 147-KM-100C | HOT GLYCOL WATER TRIM COOLER - MOTOR | 0
8968 | C3JJUW2S | 215-KM-600B | RE-COMPRESSOR AFTERCOOLER - MOTOR | 0
8969 | C3JJUW2T | 215-KM-600B-VSD | RE-COMPRESSOR AFTERCOOLER - VSDS | 0
8970 | C3JJUW2U | 215-KM-600C | RE-COMPRESSOR AFTERCOOLER - MOTOR | 0
8971 | C3JJUW2V | 215-KM-600C-VSD | RE-COMPRESSOR AFTERCOOLER - VSDS | 0
8972 | C3JJUW2W | 115-KM-300A-VSD | DE-PROPANISER CONDENSER - VSDS | 0
8973 | C3JJUW2X | 215-KM-600D-VSD | RE-COMPRESSOR AFTERCOOLER - VSDS | 0
8974 | C3JJUW2Y | W-000-0710-0001-174 | NGL COLUMN BOTTOM COOLER - set of belts for 315-E-100 | 0
8975 | C3JJUW2Z | 215-KM-600E-VSD | RE-COMPRESSOR AFTERCOOLER - VSDS | 0
8976 | C3JJUW30 | W-000-0710-0001-205 | RE-COMPRESSOR AFTERCOOLER - set of belts for 115-E-600 | 0
8977 | C3JJUW31 | 215-KM-600F-VSD | RE-COMPRESSOR AFTERCOOLER - VSDS | 0
8978 | C3JJUW32 | 215-KM-600G | RE-COMPRESSOR AFTERCOOLER - MOTOR | 0
8979 | C3JJUW33 | 215-KM-600G-VSD | RE-COMPRESSOR AFTERCOOLER - VSDS | 0
8980 | C3JJUW34 | 215-KM-600H | RE-COMPRESSOR AFTERCOOLER - MOTOR | 0
8981 | C3JJUW35 | 215-KM-600D | RE-COMPRESSOR AFTERCOOLER - MOTOR | 0
8982 | C3JJUW36 | 315-KM-600C-VSD | RE-COMPRESSOR AFTERCOOLER - VSDS | 0
8983 | C3JJUW37 | 115-KM-600J-VSD | RE-COMPRESSOR AFTERCOOLER - VSDS | 0
8984 | C3JJUW38 | 315-KM-600F-VSD | RE-COMPRESSOR AFTERCOOLER - VSDS | 0
8985 | C3JJUW39 | 315-KM-600F | RE-COMPRESSOR AFTERCOOLER - MOTOR | 0
8986 | C3JJUW3A | 315-KM-600E-VSD | RE-COMPRESSOR AFTERCOOLER - VSDS | 0
8987 | C3JJUW3B | 315-KM-600E | RE-COMPRESSOR AFTERCOOLER - MOTOR | 0
8988 | C3JJUW3C | 115-KM-700B | BUTANE COOLER - MOTOR | 0
8989 | C3JJUW3D | 315-KM-600D | RE-COMPRESSOR AFTERCOOLER - MOTOR | 0
8990 | C3JJUW3E | 115-KM-800B | NGL COLUMN CONDENSER - MOTOR | 0
8991 | C3JJUW3F | 315-KM-600C | RE-COMPRESSOR AFTERCOOLER - MOTOR | 0
8992 | C3JJUW3G | 315-KM-600B-VSD | RE-COMPRESSOR AFTERCOOLER - VSDS | 0
8993 | C3JJUW3H | 315-KM-600B | RE-COMPRESSOR AFTERCOOLER - MOTOR | 0
8994 | C3JJUW3J | 315-KM-600A-VSD | RE-COMPRESSOR AFTERCOOLER - VSDS | 0
8995 | C3JJUWAG | 315-KM-600A | RE-COMPRESSOR AFTERCOOLER - MOTOR | 0
8996 | C3JJUWAH | 311-KM-100B | LEAN SOLVENT COOLER - MOTOR | 0
8997 | C3JJUWAJ | 315-KM-600D-VSD | RE-COMPRESSOR AFTERCOOLER - VSDS | 0
8998 | C3JJUWAK | 315-KM-600G-VSD | RE-COMPRESSOR AFTERCOOLER - VSDS | 0
8999 | C3JJUWAL | 215-KM-700A | BUTANE COOLER - MOTOR | 0
9000 | C3JJUWAM | 215-KM-600H-VSD | RE-COMPRESSOR AFTERCOOLER - VSDS | 0
9001 | C3JJUWAN | 315-KM-600H-VSD | RE-COMPRESSOR AFTERCOOLER - VSDS | 0
9002 | C3JJUWAP | 315-KM-600J | RE-COMPRESSOR AFTERCOOLER - MOTOR | 0
9003 | C3JJUWAR | 315-KM-600J-VSD | RE-COMPRESSOR AFTERCOOLER - VSDS | 0
9004 | C3JJUWAS | 215-KM-100A | NGL COLUMN BOTTOM COOLER - MOTOR | 0
9005 | C3JJUWAT | 115-KM-700A | BUTANE COOLER- MOTOR | 0
9006 | C3JJUWAU | 315-KM-600H | RE-COMPRESSOR AFTERCOOLER - MOTOR | 0
9007 | C3JJUWAV | W-000-0710-0001-246 | BUTANE COOLER - set of belts for 115-E-700 | 0
9008 | C3JJUWAW | 315-KM-600G | RE-COMPRESSOR AFTERCOOLER - MOTOR | 0
9009 | C3JJUWAX | 215-KM-700B | BUTANE COOLER - MOTOR | 0
9010 | C3JJUWAY | W-000-0710-0001-249 | BUTANE COOLER - set of belts for 215-E-700 | 0
9011 | C3JJUWAZ | 115-KM-800A | NGL COLUMN CONDENSER - MOTOR | 0
9012 | C3JJUWB0 | 115-KM-800A-VSD | NGL COLUMN CONDENSER - VSDS | 0
9013 | C3JJUWB1 | W-000-0710-0001-243 | RE-COMPRESSOR AFTERCOOLER - set of belts for 315-E-600 | 0
9014 | C3JJUWB2 | 315-KM-900E-VSD | FEED GAS BOOSTER AFTERCOOLER - VSDS | 0
9015 | C3JJUWB3 | W-000-0710-0001-267 | NGL COLUMN CONDENSER - set of belts for 315-E-800 | 0
9016 | C3JJUWB4 | 315-KM-800C | NGL COLUMN CONDENSER - MOTOR | 0
9017 | C3JJUWB5 | 315-KM-800B-VSD | NGL COLUMN CONDENSER - VSDS | 0
9018 | C3JJUWB6 | 315-KM-800B | NGL COLUMN CONDENSER - MOTOR | 0
9019 | C3JJUWB7 | 115-KM-900A-VSD | FEED GAS BOOSTER AFTERCOOLER - VSDS | 0
9020 | C3JJUWB8 | 315-KM-800A | NGL COLUMN CONDENSER - MOTOR | 0
9021 | C3JJUWB9 | 115-KM-900B | FEED GAS BOOSTER AFTERCOOLER - MOTOR | 0
9022 | C3JJUWBA | 215-KM-800C | NGL COLUMN CONDENSER - MOTOR | 0
9023 | C3JJUWBB | 215-KM-800B-VSD | NGL COLUMN CONDENSER - VSDS | 0
9024 | C3JJUWBC | 215-KM-800B | NGL COLUMN CONDENSER - MOTOR | 0
9025 | C3JJUWBD | 215-KM-800A-VSD | NGL COLUMN CONDENSER - VSDS | 0
9026 | C3JJUWDL | 215-KM-800A | NGL COLUMN CONDENSER - MOTOR | 0
9027 | C3JJUWH3 | 215-KM-900H-VSD | FEED GAS BOOSTER AFTERCOOLER - VSDS | 0
9028 | C3JJUWH4 | 115-KM-900G | FEED GAS BOOSTER AFTERCOOLER - MOTOR | 0
9029 | C3JJUWH5 | 115-KM-900B-VSD | FEED GAS BOOSTER AFTERCOOLER - VSDS | 0
9030 | C3JJUWH6 | 115-KM-900C | FEED GAS BOOSTER AFTERCOOLER - MOTOR | 0
9031 | C3JJUWH7 | 115-KM-900D | FEED GAS BOOSTER AFTERCOOLER - MOTOR | 0
9032 | C3JJUWH8 | 115-KM-900D-VSD | FEED GAS BOOSTER AFTERCOOLER - VSDS | 0
9033 | C3JJUWH9 | 115-KM-900E | FEED GAS BOOSTER AFTERCOOLER - MOTOR | 0
9034 | C3JJUWHA | 315-KM-800A-VSD | NGL COLUMN CONDENSER - VSDS | 0
9035 | C3JJUWHB | 115-KM-900L | FEED GAS BOOSTER AFTERCOOLER - MOTOR | 0
9036 | C3JJUWHC | 115-KM-900F | FEED GAS BOOSTER AFTERCOOLER - MOTOR | 0
9037 | C3JJUWHD | 115-KM-900A | FEED GAS BOOSTER AFTERCOOLER - MOTOR | 0
9038 | C3JJUWHE | 115-KM-900H | FEED GAS BOOSTER AFTERCOOLER - MOTOR | 0
9039 | C3JJUWHF | 115-KM-900H-VSD | FEED GAS BOOSTER AFTERCOOLER - VSDS | 0
9040 | C3JJUWHG | 115-KM-900J | FEED GAS BOOSTER AFTERCOOLER - MOTOR | 0
9041 | C3JJUWHH | 115-KM-900K | FEED GAS BOOSTER AFTERCOOLER - MOTOR | 0
9042 | C3JJUWHJ | 315-KM-900A | FEED GAS BOOSTER AFTERCOOLER - MOTOR | 0
9043 | C3JJUWHK | 115-KM-900E-VSD | FEED GAS BOOSTER AFTERCOOLER - VSDS | 0
9044 | C3JJUWHL | 215-KM-900C | FEED GAS BOOSTER AFTERCOOLER - MOTOR | 0
9045 | C3JJUWHM | 115-KM-900L-VSD | FEED GAS BOOSTER AFTERCOOLER - VSDS | 0
9046 | C3JJUWHN | 215-KM-900G | FEED GAS BOOSTER AFTERCOOLER - MOTOR | 0
9047 | C3JJUWHP | 215-KM-900F | FEED GAS BOOSTER AFTERCOOLER - MOTOR | 0
9048 | C3JJUWHR | 215-KM-900E-VSD | FEED GAS BOOSTER AFTERCOOLER - VSDS | 0
9049 | C3JJUWHS | 215-KM-900E | FEED GAS BOOSTER AFTERCOOLER - MOTOR | 0
9050 | C3JJUWHT | 215-KM-900M | FEED GAS BOOSTER AFTERCOOLER - MOTOR | 0
9051 | C3JJUWHU | 215-KM-900D | FEED GAS BOOSTER AFTERCOOLER - MOTOR | 0
9052 | C3JJUWHV | 315-KM-900D | FEED GAS BOOSTER AFTERCOOLER - MOTOR | 0
9053 | C3JJUWHW | 215-KM-900B-VSD | FEED GAS BOOSTER AFTERCOOLER - VSDS | 0
9054 | C3JJUWHX | 215-KM-900B | FEED GAS BOOSTER AFTERCOOLER - MOTOR | 0
9055 | C3JJUWHY | 215-KM-900A-VSD | FEED GAS BOOSTER AFTERCOOLER - VSDS | 0
9056 | C3JJUWKK | 215-KM-900A | FEED GAS BOOSTER AFTERCOOLER - MOTOR | 0
9057 | C3JJUWKL | W-000-0710-0001-288 | FEED GAS BOOSTER AFTERCOOLER- set of belts for 115-E-900 | 0
9058 | C3JJUWKM | 115-KM-600B | RE-COMPRESSOR AFTERCOOLER - MOTOR | 0
9059 | C3JJUWKN | 215-KM-900D-VSD | FEED GAS BOOSTER AFTERCOOLER - VSDS | 0
9060 | C3JJUWKP | 215-KM-900H | FEED GAS BOOSTER AFTERCOOLER - MOTOR | 0
9061 | C3JJUWKR | 234-KM-210C | BOG COMPRESSOR 2 ND STAGE INTERCOOLER - MOTOR | 0
9062 | C3JJUWKS | 115-KM-900K-VSD | FEED GAS BOOSTER AFTERCOOLER - VSDS | 0
9063 | C3JJUWKT | 215-KM-900J | FEED GAS BOOSTER AFTERCOOLER - MOTOR | 0
9064 | C3JJUWKU | 215-KM-900K | FEED GAS BOOSTER AFTERCOOLER - MOTOR | 0
9065 | C3JJUWKV | 215-KM-900K-VSD | FEED GAS BOOSTER AFTERCOOLER - VSDS | 0
9066 | C3JJUWKW | 146-KM-100H-VSD | HOT OIL TRIM COOLER - VSDS | 0
9067 | C3JJUWKX | 215-KM-900L-VSD | FEED GAS BOOSTER AFTERCOOLER - VSDS | 0
9068 | C3JJUWKY | W-000-0710-0001-261 | NGL COLUMN CONDENSER - set of belts for 215-E-800 | 0
9069 | C3JJUWKZ | W-000-0710-0001-309 | FEED GAS BOOSTER AFTERCOOLER- set of belts for 215-E-900 | 0
9070 | C3JJUWL0 | 215-KM-900G-VSD | FEED GAS BOOSTER AFTERCOOLER - VSDS | 0
9071 | C3JJUWL1 | 315-KM-900A-VSD | FEED GAS BOOSTER AFTERCOOLER - VSDS | 0
9072 | C3JJUWL2 | 315-KM-900B | FEED GAS BOOSTER AFTERCOOLER - MOTOR | 0
9073 | C3JJUWL3 | 315-KM-900B-VSD | FEED GAS BOOSTER AFTERCOOLER - VSDS | 0
9074 | C3JJUWL4 | 315-KM-900C | FEED GAS BOOSTER AFTERCOOLER - MOTOR | 0
9075 | C3JJUWL5 | 215-KM-900L | FEED GAS BOOSTER AFTERCOOLER - MOTOR | 0
9076 | C3JJUWL6 | 315-KM-900K | FEED GAS BOOSTER AFTERCOOLER - MOTOR | 0
9077 | C3JJUWL7 | 315-KM-900J | FEED GAS BOOSTER AFTERCOOLER - MOTOR | 0
9078 | C3JJUWL8 | 315-KM-900F | FEED GAS BOOSTER AFTERCOOLER - MOTOR | 0
9079 | C3JJUWL9 | 315-KM-900G | FEED GAS BOOSTER AFTERCOOLER - MOTOR | 0
9080 | C3JJUWLP | 315-KM-900G-VSD | FEED GAS BOOSTER AFTERCOOLER - VSDS | 0
9081 | C3JJUWLR | 315-KM-900H | FEED GAS BOOSTER AFTERCOOLER - MOTOR | 0
9082 | C3JJUWLS | 315-KM-900K-VSD | FEED GAS BOOSTER AFTERCOOLER - VSDS | 0
9083 | C3JJUWLT | 134-KM-110C | BOG COMPRESSOR 2ND STAGE INTERCOOLER (1 bundle) - MOTOR | 0
9084 | C3JJUWLU | 334-KM-110B | BOG COMPRESSOR 2ND STAGE INTERCOOLER (1 bundle) - MOTOR | 0
9085 | C3JJUWLV | 134-KM-110B | BOG COMPRESSOR 2ND STAGE INTERCOOLER (1 bundle) - MOTOR | 0
9086 | C3JJUWLW | 315-KM-900L | FEED GAS BOOSTER AFTERCOOLER - MOTOR | 0
9087 | C3JJUWLX | 315-KM-900L-VSD | FEED GAS BOOSTER AFTERCOOLER - VSDS | 0
9088 | C3JJUWLY | 315-KM-900M | FEED GAS BOOSTER AFTERCOOLER - MOTOR | 0
9089 | C3JJUWLZ | W-000-0710-0001-330 | FEED GAS BOOSTER AFTERCOOLER- set of belts for 315-E-900 | 0
9090 | C3JJUWM0 | 115-KM-900G-VSD | FEED GAS BOOSTER AFTERCOOLER - VSDS | 0
9091 | C3JJUWM1 | 315-KM-900H-VSD | FEED GAS BOOSTER AFTERCOOLER - VSDS | 0
9092 | C3JJUWM2 | 334-KM-110C | BOG COMPRESSOR 2ND STAGE INTERCOOLER (1 bundle) - MOTOR | 0
9093 | C3JJUWM3 | W-000-0710-0001-334 | BOG COMPRESSOR 2ND STAGE INTERCOOLER (1 bundle) - set of belts for 134-E-110 | 0
9094 | C3JJUWM4 | 234-KM-110A | BOG COMPRESSOR 2ND STAGE INTERCOOLER (1 bundle) - MOTOR | 0
9095 | C3JJUWM5 | 234-KM-110B | BOG COMPRESSOR 2ND STAGE INTERCOOLER (1 bundle) - MOTOR | 0
9096 | C3JJUWM6 | 234-KM-110C | BOG COMPRESSOR 2ND STAGE INTERCOOLER (1 bundle) - MOTOR | 0
9097 | C3JJUWM7 | W-000-0710-0001-338 | BOG COMPRESSOR 2ND STAGE INTERCOOLER (1 bundle) - set of belts for 234-E-110 | 0
9098 | C3JJUWM8 | 115-KM-800C | NGL COLUMN CONDENSER - MOTOR | 0
9099 | C3JJUWM9 | 315-KM-900E | FEED GAS BOOSTER AFTERCOOLER - MOTOR | 0
9100 | C3JJUWMA | 146-KM-100A-VSD | HOT OIL TRIM COOLER - VSDS | 0
9101 | C3JJUWMB | 134-KM-110A | BOG COMPRESSOR 2ND STAGE INTERCOOLER (1 bundle) - MOTOR | 0
9102 | C3JJUWMC | 134-KM-210A | BOG COMPRESSOR 2 ND STAGE INTERCOOLER - MOTOR | 0
9103 | C3JJUWMD | 134-KM-210B | BOG COMPRESSOR 2 ND STAGE INTERCOOLER - MOTOR | 0
9104 | C3JJUWMH | 134-KM-210C | BOG COMPRESSOR 2 ND STAGE INTERCOOLER - MOTOR | 0
9105 | C3JJUWMJ | W-000-0710-0001-346 | BOG COMPRESSOR 2 ND STAGE INTERCOOLER (1 Bundle) - set of belts for 134-E-210 | 0
9106 | C3JJUWMK | 234-KM-210A | BOG COMPRESSOR 2 ND STAGE INTERCOOLER - MOTOR | 0
9107 | C3JJUWML | 334-KM-110A | BOG COMPRESSOR 2ND STAGE INTERCOOLER (1 bundle) - MOTOR | 0
9108 | C3JJUWMM | W-000-0710-0001-357 | BOG COMPRESSOR AFTERCOOLER - set of belts for 134-E-120 | 0
9109 | C3JJUWMN | W-000-0710-0001-350 | BOG COMPRESSOR 2 ND STAGE INTERCOOLER (1 Bundle) - set of belts for 234-E-210 | 0
9110 | C3JJUWMP | 334-KM-210A | BOG COMPRESSOR 2 ND STAGE INTERCOOLER - MOTOR | 0
9111 | C3JJUWMR | 334-KM-210B | BOG COMPRESSOR 2 ND STAGE INTERCOOLER - MOTOR | 0
9112 | C3JJUWMS | 334-KM-210C | BOG COMPRESSOR 2 ND STAGE INTERCOOLER - MOTOR | 0
9113 | C3JJUWMT | W-000-0710-0001-354 | BOG COMPRESSOR 2 ND STAGE INTERCOOLER (1 Bundle) - set of belts for 334-E-210 | 0
9114 | C3JJUWMU | 234-KM-120A | BOG COMPRESSOR AFTERCOOLER - MOTOR | 0
9115 | C3JJUWMV | 134-KM-220B | BOG COMPRESSOR AFTERCOOLER - MOTOR | 0
9116 | C3JJUWMW | W-000-0710-0001-372 | BOG COMPRESSOR AFTERCOOLER - set of belts for 334-E-220 | 0
9117 | C3JJUWMX | 134-KM-220A | BOG COMPRESSOR AFTERCOOLER - MOTOR | 0
9118 | C3JJUWMY | 234-KM-120B | BOG COMPRESSOR AFTERCOOLER - MOTOR | 0
9119 | C3JJUWMZ | W-000-0710-0001-360 | BOG COMPRESSOR AFTERCOOLER - set of belts for 234-E-120 | 0
9120 | C3JJUWN0 | 334-KM-120A | BOG COMPRESSOR AFTERCOOLER - MOTOR | 0
9121 | C3JJUWN1 | 334-KM-120B | BOG COMPRESSOR AFTERCOOLER - MOTOR | 0
9122 | C3JJUWN2 | 273-KM-100Q | PROCESS TEMPERED GLYCOL WATER COOLER - MOTOR | 0
9123 | C3JJUWN3 | 134-KM-120A | BOG COMPRESSOR AFTERCOOLER - MOTOR | 0
9124 | C3JJUWN4 | 146-KM-100A | HOT OIL TRIM COOLER - MOTOR | 0
9125 | C3JJUWN5 | W-000-0710-0001-366 | BOG COMPRESSOR AFTERCOOLER - set of belts for 134-E-220 | 0
9126 | C3JJUWN6 | 234-KM-220A | BOG COMPRESSOR AFTERCOOLER - MOTOR | 0
9127 | C3JJUWN7 | 234-KM-220B | BOG COMPRESSOR AFTERCOOLER- MOTOR | 0
9128 | C3JJUWN8 | W-000-0710-0001-369 | BOG COMPRESSOR AFTERCOOLER - set of belts for 234-E-220 | 0
9129 | C3JJUWN9 | 334-KM-220A | BOG COMPRESSOR AFTERCOOLER - MOTOR | 0
9130 | C3JJUWNA | 315-KM-900D-VSD | FEED GAS BOOSTER AFTERCOOLER - VSDS | 0
9131 | C3JJUWNB | 234-KM-210B | BOG COMPRESSOR 2 ND STAGE INTERCOOLER - MOTOR | 0
9132 | C3JJUX30 | 134-KM-120B | BOG COMPRESSOR AFTERCOOLER - MOTOR | 0
9133 | C3JJUX31 | W-000-0710-0001-363 | BOG COMPRESSOR AFTERCOOLER - set of belts for 334-E-120 | 0
9134 | C3JJUX32 | 146-KM-100B | HOT OIL TRIM COOLER - MOTOR | 0
9135 | C3JJUX33 | 146-KM-100B-VSD | HOT OIL TRIM COOLER - VSDS | 0
9136 | C3JJUX34 | 146-KM-100C | HOT OIL TRIM COOLER - MOTOR | 0
9137 | C3JJUX35 | 146-KM-100C-VSD | HOT OIL TRIM COOLER - VSDS | 0
9138 | C3JJUX36 | 146-KM-100D | HOT OIL TRIM COOLER - MOTOR | 0
9139 | C3JJUX37 | 334-KM-220B | BOG COMPRESSOR AFTERCOOLER- MOTOR | 0
9140 | C3JJUX38 | 173-KM-100N | PROCESS TEMPERED GLYCOL WATER COOLER - MOTOR | 0
9141 | C3JJUX39 | 246-KM-100H | HOT OIL TRIM COOLER - MOTOR | 0
9142 | C3JJUX3A | 246-KM-100D-VSD | HOT OIL TRIM COOLER - VSDS | 0
9143 | C3JJUX3B | 246-KM-100D | HOT OIL TRIM COOLER - MOTOR | 0
9144 | C3JJUX3C | 246-KM-100C-VSD | HOT OIL TRIM COOLER - VSDS | 0
9145 | C3JJUX3D | 246-KM-100G | HOT OIL TRIM COOLER - MOTOR | 0
9146 | C3JJUX3E | 246-KM-100B-VSD | HOT OIL TRIM COOLER - VSDS | 0
9147 | C3JJUX3F | 246-KM-100G-VSD | HOT OIL TRIM COOLER - VSDS | 0
9148 | C3JJUX3G | 246-KM-100A-VSD | HOT OIL TRIM COOLER - VSDS | 0
9149 | C3JJUX3H | 246-KM-100A | HOT OIL TRIM COOLER - MOTOR | 0
9150 | C3JJUX3J | W-000-0710-0001-385 | HOT OIL TRIM COOLER - set of belts for 146-E-100 | 0
9151 | C3JJUX3K | 146-KM-100G-VSD | HOT OIL TRIM COOLER - VSDS | 0
9152 | C3JJUX3L | 146-KM-100G | HOT OIL TRIM COOLER - MOTOR | 0
9153 | C3JJUX3M | 115-KM-800B-VSD | NGL COLUMN CONDENSER - VSDS | 0
9154 | C3JJUX3N | 115-KM-900M | FEED GAS BOOSTER AFTERCOOLER - MOTOR | 0
9155 | C3JJUX3P | 346-KM-100D | HOT OIL TRIM COOLER - MOTOR | 0
9156 | C3JJUX3R | W-000-0710-0001-398 | HOT OIL TRIM COOLER - set of belts for 246-E-100 | 0
9157 | C3JJUX3S | 346-KM-100A | HOT OIL TRIM COOLER - MOTOR | 0
9158 | C3JJUX3T | 346-KM-100A-VSD | HOT OIL TRIM COOLER - VSDS | 0
9159 | C3JJUX3U | 346-KM-100B | HOT OIL TRIM COOLER - MOTOR | 0
9160 | C3JJUX3V | 346-KM-100B-VSD | HOT OIL TRIM COOLER - VSDS | 0
9161 | C3JJUX3W | 246-KM-100C | HOT OIL TRIM COOLER - MOTOR | 0
9162 | C3JJUX3X | 147-KM-100A | HOT GLYCOL WATER TRIM COOLER - MOTOR | 0
9163 | C3JJUX3Y | 346-KM-100C-VSD | HOT OIL TRIM COOLER - VSDS | 0
9164 | C3JJUX3Z | 246-KM-100H-VSD | HOT OIL TRIM COOLER - VSDS | 0
9165 | C3JJUX40 | 346-KM-100H | HOT OIL TRIM COOLER - MOTOR | 0
9166 | C3JJUX41 | 346-KM-100H-VSD | HOT OIL TRIM COOLER - VSDS | 0
9167 | C3JJUX42 | 346-KM-100G | HOT OIL TRIM COOLER - MOTOR | 0
9168 | C3JJUX43 | 346-KM-100G-VSD | HOT OIL TRIM COOLER - VSDS | 0
9169 | C3JJUX44 | 173-KM-100E | PROCESS TEMPERED GLYCOL WATER COOLER - MOTOR | 0
9170 | C3JJUX45 | 346-KM-100C | HOT OIL TRIM COOLER - MOTOR | 0
9171 | C3JJUX46 | 247-KM-100B | HOT GLYCOL WATER TRIM COOLER - MOTOR | 0
9172 | C3JJUX47 | 147-KM-100B | HOT GLYCOL WATER TRIM COOLER - MOTOR | 0
9173 | C3JJUX4F | 347-KM-100A | HOT GLYCOL WATER TRIM COOLER - MOTOR | 0
9174 | C3JJUX4G | W-000-0710-0001-425 | HOT GLYCOL WATER TRIM COOLER - set of belts for 247-E-100 | 0
9175 | C3JJUX4H | 247-KM-100F | HOT GLYCOL WATER TRIM COOLER - MOTOR | 0
9176 | C3JJUX4J | 247-KM-100E | HOT GLYCOL WATER TRIM COOLER - MOTOR | 0
9177 | C3JJUX4K | 173-KM-100C | PROCESS TEMPERED GLYCOL WATER COOLER - MOTOR | 0
9178 | C3JJUX4L | 247-KM-100C | HOT GLYCOL WATER TRIM COOLER - MOTOR | 0
9179 | C3JJUY4N | 173-KM-100K | PROCESS TEMPERED GLYCOL WATER COOLER - MOTOR | 0
9180 | C3JJV1A2 | 247-KM-100A | HOT GLYCOL WATER TRIM COOLER - MOTOR | 0
9181 | C3JJV3F0 | W-000-0710-0001-418 | HOT GLYCOL WATER TRIM COOLER - set of belts for 147-E-100 | 0
9182 | C3JJV6B6 | 147-KM-100F | HOT GLYCOL WATER TRIM COOLER - MOTOR | 0
9183 | C3JJV849 | 147-KM-100E | HOT GLYCOL WATER TRIM COOLER - MOTOR | 0
9184 | C3JJVA41 | 147-KM-100D | HOT GLYCOL WATER TRIM COOLER - MOTOR | 0
9185 | C3JJVDUU | W-000-0710-0001-342 | BOG COMPRESSOR 2ND STAGE INTERCOOLER (1 bundle) - set of belts for 334-E-110 | 0
9186 | C3JJVJ2B | 247-KM-100D | HOT GLYCOL WATER TRIM COOLER - MOTOR | 0
9187 | C3JJVL8D | 347-KM-100C | HOT GLYCOL WATER TRIM COOLER - MOTOR | 0
9188 | C3JJVLXJ | W-000-0710-0001-476 | PROCESS TEMPERED GLYCOL WATER COOLER - set of belts for 273-E-100 | 0
9189 | C3JJVLXK | W-000-0710-0001-411 | HOT OIL TRIM COOLER - set of belts for 346-E-100 | 0
9190 | C3JJVLXL | 347-KM-100E | HOT GLYCOL WATER TRIM COOLER - MOTOR | 0
9191 | C3JJVLXM | 347-KM-100F | HOT GLYCOL WATER TRIM COOLER - MOTOR | 0
9192 | C3JJVLXN | W-000-0710-0001-432 | HOT GLYCOL WATER TRIM COOLER - set of belts for 347-E-100 | 0
9193 | C3JJVLXP | 146-KM-100H | HOT OIL TRIM COOLER - MOTOR | 0
9194 | C3JJVLXR | 173-KM-100B | PROCESS TEMPERED GLYCOL WATER COOLER - MOTOR | 0
9195 | C3JJVLXS | 246-KM-100B | HOT OIL TRIM COOLER - MOTOR | 0
9196 | C3JJVLXT | 173-KM-100D | PROCESS TEMPERED GLYCOL WATER COOLER - MOTOR | 0
9197 | C3JJVLY7 | 347-KM-100B | HOT GLYCOL WATER TRIM COOLER - MOTOR | 0
9198 | C3JJVLY8 | 173-KM-100F | PROCESS TEMPERED GLYCOL WATER COOLER - MOTOR | 0
9199 | C3JJVLY9 | 173-KM-100G | PROCESS TEMPERED GLYCOL WATER COOLER - MOTOR | 0
9200 | C3JJVLYA | 173-KM-100H | PROCESS TEMPERED GLYCOL WATER COOLER - MOTOR | 0
9201 | C3JJVLYB | 173-KM-100J | PROCESS TEMPERED GLYCOL WATER COOLER - MOTOR | 0
9202 | C3JJVLYC | 173-KM-100A | PROCESS TEMPERED GLYCOL WATER COOLER - MOTOR | 0
9203 | C3JJVLYD | 173-KM-100V | PROCESS TEMPERED GLYCOL WATER COOLER - MOTOR | 0
9204 | C3JJVLYE | 173-KM-100U | PROCESS TEMPERED GLYCOL WATER COOLER - MOTOR | 0
9205 | C3JJVLYF | 173-KM-100P | PROCESS TEMPERED GLYCOL WATER COOLER - MOTOR | 0
9206 | C3JJVLYG | 173-KM-100Q | PROCESS TEMPERED GLYCOL WATER COOLER - MOTOR | 0
9207 | C3JJVLYH | 173-KM-100R | PROCESS TEMPERED GLYCOL WATER COOLER - MOTOR | 0
9208 | C3JJVLYJ | 173-KM-100S | PROCESS TEMPERED GLYCOL WATER COOLER - MOTOR | 0
9209 | C3JJVLYK | 173-KM-100W | PROCESS TEMPERED GLYCOL WATER COOLER - MOTOR | 0
9210 | C3JJVLYL | 273-KM-100F | PROCESS TEMPERED GLYCOL WATER COOLER - MOTOR | 0
9211 | C3JJVLYM | 273-KM-100N | PROCESS TEMPERED GLYCOL WATER COOLER - MOTOR | 0
9212 | C3JJVLYN | 273-KM-100E | PROCESS TEMPERED GLYCOL WATER COOLER - MOTOR | 0
9213 | C3JJVLYP | W-000-0710-0001-454 | PROCESS TEMPERED GLYCOL WATER COOLER - set of belts for 173-E-100 | 0
9214 | C3JJVLYR | 273-KM-100A | PROCESS TEMPERED GLYCOL WATER COOLER - MOTOR | 0
9215 | C3JJVLYS | 273-KM-100B | PROCESS TEMPERED GLYCOL WATER COOLER - MOTOR | 0
9216 | C3JJVLYT | 273-KM-100C | PROCESS TEMPERED GLYCOL WATER COOLER - MOTOR | 0
9217 | C3JJVLYU | 346-KM-100D-VSD | HOT OIL TRIM COOLER - VSDS | 0
9218 | C3JJVLYV | 173-KM-100T | PROCESS TEMPERED GLYCOL WATER COOLER - MOTOR | 0
9219 | C3JJVLYW | 273-KM-100P | PROCESS TEMPERED GLYCOL WATER COOLER - MOTOR | 0
9220 | C3JJVLYX | 273-KM-100G | PROCESS TEMPERED GLYCOL WATER COOLER - MOTOR | 0
9221 | C3JJVM15 | 273-KM-100H | PROCESS TEMPERED GLYCOL WATER COOLER - MOTOR | 0
9222 | C3JJVM16 | 273-KM-100J | PROCESS TEMPERED GLYCOL WATER COOLER - MOTOR | 0
9223 | C3JJVM17 | 273-KM-100K | PROCESS TEMPERED GLYCOL WATER COOLER - MOTOR | 0
9224 | C3JJVM18 | 273-KM-100L | PROCESS TEMPERED GLYCOL WATER COOLER - MOTOR | 0
9225 | C3JJVM19 | 146-KM-100D-VSD | HOT OIL TRIM COOLER - VSDS | 0
9226 | C3JJVM1A | 173-KM-100M | PROCESS TEMPERED GLYCOL WATER COOLER - MOTOR | 0
9227 | C3JJVM1B | W-000-0710-0001-501 | Set of spare parts for commissioning and start-up for Site, for each Air Cooler | 0
9228 | C3JJVM1C | 273-KM-100D | PROCESS TEMPERED GLYCOL WATER COOLER - MOTOR | 0
9229 | C3JJVM1D | 273-KM-100R | PROCESS TEMPERED GLYCOL WATER COOLER - MOTOR | 0
9230 | C3JJVM1E | 273-KM-100S | PROCESS TEMPERED GLYCOL WATER COOLER - MOTOR | 0
9231 | C3JJVM1F | 273-KM-100T | PROCESS TEMPERED GLYCOL WATER COOLER - MOTOR | 0
9232 | C3JJVM1G | 273-KM-100U | PROCESS TEMPERED GLYCOL WATER COOLER - MOTOR | 0
9233 | C3JJVM1H | 273-KM-100V | PROCESS TEMPERED GLYCOL WATER COOLER - MOTOR | 0
9234 | C3JJVM1J | 273-KM-100M | PROCESS TEMPERED GLYCOL WATER COOLER - MOTOR | 0
9235 | C3JJVM1K | 373-KM-100H | PROCESS TEMPERED GLYCOL WATER COOLER - MOTOR | 0
9236 | C3JJVM1L | 373-KM-100A | PROCESS TEMPERED GLYCOL WATER COOLER - MOTOR | 0
9237 | C3JJVM1M | 373-KM-100B | PROCESS TEMPERED GLYCOL WATER COOLER - MOTOR | 0
9238 | C3JJVM1N | 373-KM-100C | PROCESS TEMPERED GLYCOL WATER COOLER - MOTOR | 0
9239 | C3JJVM1P | 373-KM-100D | PROCESS TEMPERED GLYCOL WATER COOLER - MOTOR | 0
9240 | C3JJVM1R | 373-KM-100E | PROCESS TEMPERED GLYCOL WATER COOLER - MOTOR | 0
9241 | C3JJVM1S | 373-KM-100J | PROCESS TEMPERED GLYCOL WATER COOLER - MOTOR | 0
9242 | C3JJVM1T | 373-KM-100R | PROCESS TEMPERED GLYCOL WATER COOLER - MOTOR | 0
9243 | C3JJVM1U | W-000-0710-0001-499 | Nitrogen preservation for each air cooler | 0
9244 | C3JJVM1V | 373-KM-100Q | PROCESS TEMPERED GLYCOL WATER COOLER - MOTOR | 0
9245 | C3JJVM1Z | 373-KM-100K | PROCESS TEMPERED GLYCOL WATER COOLER - MOTOR | 0
9246 | C3JJVM20 | 373-KM-100L | PROCESS TEMPERED GLYCOL WATER COOLER - MOTOR | 0
9247 | C3JJVM21 | 373-KM-100M | PROCESS TEMPERED GLYCOL WATER COOLER - MOTOR | 0
9248 | C3JJVM22 | 373-KM-100N | PROCESS TEMPERED GLYCOL WATER COOLER - MOTOR | 0
9249 | C3JJVM23 | 347-KM-100D | HOT GLYCOL WATER TRIM COOLER - MOTOR | 0
9250 | C3JJVM24 | 373-KM-100F | PROCESS TEMPERED GLYCOL WATER COOLER - MOTOR | 0
9251 | C3JJVM25 | W-000-0710-0001-500 | Set of spare parts for erection and pre-commissioning for Yard, for each Air Cooler | 0
9252 | C3JJVM26 | 373-KM-100S | PROCESS TEMPERED GLYCOL WATER COOLER - MOTOR | 0
9253 | C3JJVM27 | 373-KM-100T | PROCESS TEMPERED GLYCOL WATER COOLER - MOTOR | 0
9254 | C3JJVM28 | 373-KM-100U | PROCESS TEMPERED GLYCOL WATER COOLER - MOTOR | 0
9255 | C3JJVM29 | 373-KM-100V | PROCESS TEMPERED GLYCOL WATER COOLER - MOTOR | 0
9256 | C3JJVM2A | 373-KM-100W | PROCESS TEMPERED GLYCOL WATER COOLER - MOTOR | 0
9257 | C3JJVM2B | 173-KM-100L | PROCESS TEMPERED GLYCOL WATER COOLER - MOTOR | 0
9258 | C3JJVM2C | 273-KM-100W | PROCESS TEMPERED GLYCOL WATER COOLER - MOTOR | 0
9259 | C3JJVM2D | 373-KM-100G | PROCESS TEMPERED GLYCOL WATER COOLER - MOTOR | 0
9260 | C3JJVM2E | 373-KM-100P | PROCESS TEMPERED GLYCOL WATER COOLER - MOTOR | 0
9261 | C3JJVM2F | W-000-0710-0001-502 | Set of spare parts for start-up and 2-years maintenance (normal operation) for each Air cooler (Price list) | 0
9262 | C3JJVM2G | W-000-0710-0001-503 | Special tools for assembly, disassembly, routine maintenance, repair (1 set for GBS1, 1 set for GBS2, 1 set for GBS3) | 0
9263 | C3JJVM2H | W-000-0710-0001-504 | Spreader bars respectively lifting frames with shackles and slings (load tested and certified for country of yards) | 0
9264 | C3JJVM2J | W-000-0710-0001-505 | Mandatory certificates and permits. Two certified copies for each certificate / permit (certified by authorized Russia entity) and originals as required by ENGINEER | 0
9265 | C3JJVM2L | W-000-0710-0001-498 | PROCESS TEMPERED GLYCOL WATER COOLER - set of belts for 373-E-100 | 0
9266 | C3JKP3T9 | W-111-4046-0002-001 | Set of spare parts for pre-commissioning, commissioning and start-up | 0
9267 | C3JKP3TA | W-111-4046-0002-002 | Set of capital spare parts | 0
9268 | C3JKP3TC | W-111-4046-0002-004 | Set of spare parts for commissioning and start up | 0
9269 | C3JKXMH5 | W-000-0610-0001-001 | Nitrogen preservation for each equipment | 0
9270 | C3JKXMH6 | W-000-0610-0001-002 | Set of spare parts for assembly and pre-commissioning for Yard, for each Equipment | 0
9271 | C3JKXMH7 | W-000-0610-0001-003 | Set of spare parts for commissioning and Start-up for Site, for each Equipment | 0
9272 | C3JKXMH8 | W-000-0610-0001-004 | Set of spare parts for 2-years maintenance (normal operation) for each Equipment (Price list) | 0
9273 | C3JKXMH9 | W-000-0610-0001-005 | Technical Passports for each equipment and tag | 0
9274 | C3JKXMHA | W-000-0610-0001-006 | Mandatory certificates and Permits for MR 0610-0001. Two certified copies for each certificate/permit (certified by an authorized Russian entity) and originals as required by ENGINEER | 0
9275 | C3JL3UX2 | W-000-0610-0002-001 | Nitrogen preservation for each equipment | 0
9276 | C3JL3UX3 | W-000-0610-0002-002 | Set of spare parts for assembly and pre-commissioning for Yard, for each Equipment | 0
9277 | C3JL3UX4 | W-000-0610-0002-003 | Set of spare parts for commissioning and Start-up for Site, for each Equipment | 0
9278 | C3JL3UX5 | W-000-0610-0002-004 | Set of spare parts for 2-years maintenance (normal operation) for each Equipment (Price list) | 0
9279 | C3JL3UX6 | W-000-0610-0002-005 | Technical Passports for each equipment and tag | 0
9280 | C3JL3UX7 | W-000-0610-0002-006 | Mandatory certificates and Permits for MR 0610-0001. Two certified copies for each certificate/permit (certified by an authorized Russian entity) and originals as required by ENGINEER | 0
9281 | C3JL5K3B | W-000-0664-0001-001 | Nitrogen preservation for each equipment | 0
9282 | C3JL5K3C | W-000-0664-0001-002 | Set of spare parts for erection and pre-commissioning for Yard, for each Equipment | 0
9283 | C3JL5K3D | W-000-0664-0001-003 | Set of spare parts for commissioning and Start-up for Site, for each Equipment | 0
9284 | C3JLUZ2D | 115-PM-006A | ETHANE REINJECTION PUMP MOTOR | 0
9285 | C3JLUZ2E | 115-PM-006B | ETHANE REINJECTION PUMP MOTOR | 0
9286 | C3JLUZ2F | 115-PM-007A | PROPANE REINJECTION PUMP MOTOR | 0
9287 | C3JLUZ2G | 115-PM-007B | PROPANE REINJECTION PUMP MOTOR | 0
9288 | C3JLUZ2H | 115-PM-009A | BUTANE REINJECTION PUMP MOTOR | 0
9289 | C3JLUZ2J | 115-PM-009B | BUTANE REINJECTION PUMP MOTOR | 0
9290 | C3JLUZ2K | 215-PM-006A | ETHANE REINJECTION PUMP MOTOR | 0
9291 | C3JLUZ2L | 215-PM-006B | ETHANE REINJECTION PUMP MOTOR | 0
9292 | C3JLUZ2M | 215-PM-007A | PROPANE REINJECTION PUMP MOTOR | 0
9293 | C3JLUZ2N | 215-PM-007B | PROPANE REINJECTION PUMP MOTOR | 0
9294 | C3JLUZ2P | 215-PM-009A | BUTANE REINJECTION PUMP MOTOR | 0
9295 | C3JM8HMP | 215-PM-009B | BUTANE REINJECTION PUMP MOTOR | 0
9296 | C3JMEJNK | 162107XTKXX | TERMINATION KITS , TERMINATION KIT | 0
9297 | C3JMF07G | 164101O1D6G4 | HV/HV TRANSFORMER , OIL FILLED BREATHING WITH FORCED VENTILATION , 10 kV , 115kV | 0
9298 | C3JMF07H | W-000-1641-0003-34 | Technical Passports | -1
9299 | C3JMF07J | W-000-1641-0003-53 | Winterization | 10
9300 | C3JMF07K | W-000-1641-0003-01 | Spare parts for Commissioning and Start-up | 0
9301 | C3JMF07L | W-000-1641-0003-02 | Spare parts for Commissioning and Start-up | 0
9302 | C3JMF07M | W-000-1641-0003-03 | Spare parts for Commissioning and Start-up | 0
9303 | C3JMF07N | W-000-1641-0003-04 | Spare parts for Commissioning and Start-up | 0
9304 | C3JMF07P | W-000-1641-0003-05 | Spare parts for Commissioning and Start-up | 0
9305 | C3JMF07R | W-000-1641-0003-18 | Consumables (Oil, grease, lubricants, pumps, …): first fill | 0
9306 | C3JMF07S | W-000-1641-0003-12 | Capital spare parts | 0
9307 | C3JMF07T | W-000-1641-0003-13 | Capital spare parts | 0
9308 | C3JMF07U | W-000-1641-0003-14 | Capital spare parts | 0
9309 | C3JMF07V | W-000-1641-0003-15 | Capital spare parts | 0
9310 | C3JMF07W | W-000-1641-0003-16 | Consumables (Oil, grease, lubricants, pumps, …): first fill | 0
9311 | C3JMF07X | W-000-1641-0003-46 | Factory testing | -1
9312 | C3JMF07Y | W-000-1641-0003-27 | Special tools for assembly, disassembly, routine maintenance, repair | 0
9313 | C3JMF07Z | W-000-1641-0003-19 | Two years spare part List | 0
9314 | C3JMF080 | W-000-1641-0003-20 | Two years spare part List | 0
9315 | C3JMF081 | W-000-1641-0003-21 | Two years spare part List | 0
9316 | C3JMF082 | W-000-1641-0003-22 | Two years spare part List | 0
9317 | C3JMF083 | W-000-1641-0003-23 | Two years spare part List | 0
9318 | C3JMF084 | W-000-1641-0003-24 | Special tools for assembly, disassembly, routine maintenance, repair | 0
9319 | C3JMF085 | W-000-1641-0003-44 | Factory testing | -1
9320 | C3JMF086 | W-000-1641-0003-37 | Technical Passports | -1
9321 | C3JMF087 | W-000-1641-0003-52 | Winterization | 10
9322 | C3JMF088 | W-000-1641-0003-29 | Mandatory certificates and Permits. Three certified copies for each certificate/permit (certified by an authorized Russian entity) and originals as required by CONTRACTOR | 0
9323 | C3JMF089 | W-000-1641-0003-30 | Mandatory certificates and Permits. Three certified copies for each certificate/permit (certified by an authorized Russian entity) and originals as required by CONTRACTOR | 0
9324 | C3JMF08A | W-000-1641-0003-31 | Mandatory certificates and Permits. Three certified copies for each certificate/permit (certified by an authorized Russian entity) and originals as required by CONTRACTOR | 0
9325 | C3JMF08B | W-000-1641-0003-32 | Mandatory certificates and Permits. Three certified copies for each certificate/permit (certified by an authorized Russian entity) and originals as required by CONTRACTOR | 0
9326 | C3JMF08C | W-000-1641-0003-33 | Mandatory certificates and Permits. Three certified copies for each certificate/permit (certified by an authorized Russian entity) and originals as required by CONTRACTOR | 0
9327 | C3JMF08D | W-000-1641-0003-11 | Capital spare parts | 0
9328 | C3JMF08E | W-000-1641-0003-25 | Special tools for assembly, disassembly, routine maintenance, repair | 0
9329 | C3JMF08F | W-000-1641-0003-36 | Technical Passports | -1
9330 | C3JMF08G | W-000-1641-0003-26 | Special tools for assembly, disassembly, routine maintenance, repair | 0
9331 | C3JMF08H | W-000-1641-0003-17 | Consumables (Oil, grease, lubricants, pumps, …): first fill | 0
9332 | C3JMF08J | W-000-1641-0003-38 | Technical Passports | -1
9333 | C3JMF08K | W-000-1641-0003-39 | Final Documentation with Russification | 0
9334 | C3JMF08L | W-000-1641-0003-40 | Final Documentation with Russification | 0
9335 | C3JMF08M | W-000-1641-0003-41 | Final Documentation with Russification | 0
9336 | C3JMF08N | W-000-1641-0003-28 | Special tools for assembly, disassembly, routine maintenance, repair | 0
9337 | C3JMF08P | W-000-1641-0003-43 | Final Documentation with Russification | 0
9338 | C3JMF08R | W-000-1641-0003-45 | Factory testing | -1
9339 | C3JMF08S | W-000-1641-0003-35 | Technical Passports | -1
9340 | C3JMF08T | W-000-1641-0003-47 | Factory testing | -1
9341 | C3JMF08U | W-000-1641-0003-48 | Factory testing | -1
9342 | C3JMF08V | W-000-1641-0003-49 | Winterization | 10
9343 | C3JMF08W | W-000-1641-0003-50 | Winterization | 10
9344 | C3JMF08X | W-000-1641-0003-51 | Winterization | 10
9345 | C3JMF08Y | W-000-1641-0003-42 | Final Documentation with Russification | 0
9346 | C3JMW8GH | DBRC20S5DF30030008 | 18 IN x S-60 / 16 IN x 15.88MM Concentric reducer, Welded + 100% RT, ASME B16.9, ASTM A403 Gr.WP304/304L, BW Ends, -, Impact tested as per JSS | 0
9347 | C3JMX5UV | DBRC20S5DF30030008 | 36 IN x S-40 / 24 IN x S-80S Concentric reducer, Welded + 100% RT, ASME B16.9, ASTM A403 Gr.WP304/304L, BW Ends, -, Impact tested as per JSS | 0
9348 | C3JRG8WM | W-111-0661-0001-001 | Nitrogen prervation for each equipment | 0
9349 | C3JRG8WN | W-111-0661-0001-002 | Set of spare parts for erection and pre-commissioning for Yard, for each Equipment | 0
9350 | C3JRG8WP | W-111-0661-0001-003 | Set of spare parts for commissioning and Start-up for Site, for each Equipment Double ended stud 3/4''-10 UNC/M20x2.5x115 LG qty22 M20 Nut for double ended stud 3/4''-10 UNC/M20x2.5x115 LG qty 22 M20 Washer for double ended stud 3/4''-10 UNC/M20x2.5x115 LG qty 22 Double ended stud 5/8''-11UNC/M16x2x90LG qty 10 M16 Nut for double ended stud 5/8''-11UNC/M16x2x90LG qty 10 M16 Washer for double ended stud 5/8''-11UNC/M16x2x90LG qty 10 | 0
9351 | C3JRG8WR | W-111-0661-0001-004 | Set of spare parts for 2-years maintenance (normal operation) for each Equipment (Price list) | 0
9352 | C3JRV3TL | W-000-0810-0001-001 | Nitrogen preservation for each equipment | 0
9353 | C3JRV3TM | W-000-0810-0001-002 | Set of spare parts for erection and pre-commissioning for Yard, for each Equipment | 0
9354 | C3JRV3TN | W-000-0810-0001-003 | Set of spare parts for commissioning and Start-up for Site, for each Equipment | 0
9355 | C3JRV3TP | W-000-0810-0001-004 | Set of spare parts for 2-years maintenance (normal operation) for each Equipment (Price list) | 0
9356 | C3JRW59U | W-000-0810-0002-001 | Nitrogen preservation for each equipment | 0
9357 | C3JRW59V | W-000-0810-0002-002 | Set of spare parts for erection and pre-commissioning for Yard, for each Equipment | 0
9358 | C3JRW59W | W-000-0810-0002-003 | Set of spare parts for commissioning and Start-up for Site, for each Equipment | 0
9359 | C3JRW59X | W-000-0810-0002-004 | Set of spare parts for 2-years maintenance (normal operation) for each Equipment (Price list) | 0
9360 | C3JRW59Y | W-000-0810-0002-005 | Templates for anchor bolts positioning at Yard (separate price) (for vertical equipment) | 0
9361 | C3JSNCKV | 141-E-157A | AIR COOLER | 0
9362 | C3JSNCKW | 141-E-157B | AIR COOLER | 0
9363 | C3JSNCKX | 141-E-157C | AIR COOLER | 0
9364 | C3JSNCKY | 141-E-257A | AIR COOLER | 0
9365 | C3JSNCKZ | 141-E-257B | AIR COOLER | 0
9366 | C3JSNCL0 | 141-E-257C | AIR COOLER | 0
9367 | C3JSNCL1 | 141-E-357A | AIR COOLER | 0
9368 | C3JSNCL2 | 141-E-357B | AIR COOLER | 0
9369 | C3JSNCL3 | 141-E-357C | AIR COOLER | 0
9370 | C3JSNCL4 | 141-E-457A | AIR COOLER | 0
9371 | C3JSNCL5 | 141-E-457B | AIR COOLER | 0
9372 | C3JSNCL6 | 141-E-457C | AIR COOLER | 0
9373 | C3JSNCL7 | 141-U-551 | LOAD BANK | -1
9374 | C3JSNCL8 | 141-G-500 | ALTERNATOR FOR ARCTIC AUXILIARY DIESEL GENERATOR | 0
9375 | C3JSNCL9 | 141-GD-500 | ENGINE FOR ARCTIC AUXILIARY DIESEL GENERATOR | 0
9376 | C3JSNCLA | 141-G-600 | ALTERNATOR FOR ARCTIC AUXILIARY DIESEL GENERATOR | 0
9377 | C3JSNCLB | 141-GD-600 | ENGINE FOR ARCTIC AUXILIARY DIESEL GENERATOR | 0
9378 | C3JSNCLC | 141-U-651 | LOAD BANK | -1
9379 | C3JSNCLD | 141-GS-154 | EDG EXHAUST GAS SILENCER | 0
9380 | C3JSNCLE | 141-GS-254 | EDG EXHAUST GAS SILENCER | 0
9381 | C3JSNCLF | 141-GS-354 | EDG EXHAUST GAS SILENCER | 0
9382 | C3JSNCLG | 141-GS-454 | EDG EXHAUST GAS SILENCER | 0
9383 | C3JSNCLH | 141-GS-550 | AADG EXHAUST GAS SILENCER | 0
9384 | C3JSNCLJ | 141-GS-650 | AADG EXHAUST GAS SILENCER | 0
9385 | C3JSNCLK | 141-P-155 | MOBILE COOLING TRANSFER PUMP | 0
9386 | C3JSNCLL | 141-PM-155 | MOBILE COOLING TRANSFER PUMP Motor | 0
9387 | C3JSNCLM | 141-P-156 | MOBILE LUBE OIL TRANSFER PUMP | 0
9388 | C3JSNCLN | 141-PM-156 | MOBILE LUBE OIL TRANSFER PUMP Motor | 0
9389 | C3JSNCLP | 141-U-150 | ENGINE AUXILIARY MODULE LOWER | 0
9390 | C3JSNCLR | 141-U-151 | FUEL OIL MODULE | 0
9391 | C3JSNCLS | 141-U-152 | COMPRESSED AIR RECEIVERS MODULE | 0
9392 | C3JSNCLT | 141-U-153 | AIR COMPRESSOR UNIT | 0
9393 | C3JSNCLU | 141-U-158 | HT/LT EXPANSION VESSEL MODULE | 0
9394 | C3JSNCLV | 141-U-250 | ENGINE AUXILIARY MODULE LOWER | 0
9395 | C3JSNCLW | 141-U-251 | FUEL OIL MODULE | 0
9396 | C3JSNCLX | 141-U-252 | COMPRESSED AIR RECEIVERS MODULE | 0
9397 | C3JSNCLY | 141-U-258 | HT/LT EXPANSION VESSEL MODULE | 0
9398 | C3JSNCLZ | 141-U-350 | ENGINE AUXILIARY MODULE LOWER | 0
9399 | C3JSNCM0 | 141-U-351 | FUEL OIL MODULE | 0
9400 | C3JSNCM1 | 141-U-352 | COMPRESSED AIR RECEIVERS MODULE | 0
9401 | C3JSNCM2 | 141-U-358 | HT/LT EXPANSION VESSEL MODULE | 0
9402 | C3JSNCM3 | 141-U-450 | ENGINE AUXILIARY MODULE LOWER | 0
9403 | C3JSNCM4 | 141-U-451 | FUEL OIL MODULE | 0
9404 | C3JSNCM5 | 141-U-452 | COMPRESSED AIR RECEIVERS MODULE | 0
9405 | C3JSNCM6 | 141-U-458 | HT/LT EXPANSION VESSEL MODULE | 0
9406 | C3JSNCMP | 241-E-157A | AIR COOLER | 0
9407 | C3JSNCMR | 241-E-157B | AIR COOLER | 0
9408 | C3JSNCMS | 241-E-157C | AIR COOLER | 0
9409 | C3JSNCMT | 241-E-257A | AIR COOLER | 0
9410 | C3JSNCMU | 241-E-257B | AIR COOLER | 0
9411 | C3JSNCMV | 241-E-257C | AIR COOLER | 0
9412 | C3JSNCMW | 241-E-357A | AIR COOLER | 0
9413 | C3JSNCMX | 241-E-357B | AIR COOLER | 0
9414 | C3JSNCMY | 241-E-357C | AIR COOLER | 0
9415 | C3JSNCMZ | 241-E-457A | AIR COOLER | 0
9416 | C3JSNCN0 | 241-E-457B | AIR COOLER | 0
9417 | C3JSNCN1 | 241-E-457C | AIR COOLER | 0
9418 | C3JSNCN2 | 241-G-500 | ALTERNATOR FOR ARCTIC AUXILIARY DIESEL GENERATOR | 0
9419 | C3JSNCN3 | 241-U-551 | LOAD BANK | -1
9420 | C3JSNCN4 | 241-GD-500 | ARCTIC AUXILIARY DIESEL GENERATOR PACKAGE | 0
9421 | C3JSNCN5 | 241-U-651 | LOAD BANK | -1
9422 | C3JSNCN6 | 241-GD-600 | ARCTIC AUXILIARY DIESEL GENERATOR PACKAGE | 0
9423 | C3JSNCN7 | 241-G-600 | ALTERNATOR FOR ARCTIC AUXILIARY DIESEL GENERATOR | 0
9424 | C3JSNCN8 | 241-GS-154 | EDG EXHAUST GAS SILENCER | 0
9425 | C3JSNCN9 | 241-GS-254 | EDG EXHAUST GAS SILENCER | 0
9426 | C3JSNCNA | 241-GS-354 | EDG EXHAUST GAS SILENCER | 0
9427 | C3JSNCNB | 241-GS-454 | EDG EXHAUST GAS SILENCER | 0
9428 | C3JSNCNC | 241-GS-550 | AADG EXHAUST GAS SILENCER | 0
9429 | C3JSNCND | 241-GS-650 | AADG EXHAUST GAS SILENCER | 0
9430 | C3JSNCNE | 241-PM-155 | MOBILE COOLING TRANSFER PUMP Motor | 0
9431 | C3JSNCNF | 241-P-155 | MOBILE COOLING TRANSFER PUMP | 0
9432 | C3JSNCNG | 241-PM-156 | MOBILE LUBE OIL TRANSFER PUMP Motor | 0
9433 | C3JSNCNH | 241-P-156 | MOBILE LUBE OIL TRANSFER PUMP | 0
9434 | C3JSNCNJ | 241-U-150 | ENGINE AUXILIARY MODULE LOWER | 0
9435 | C3JSNCNK | 241-U-151 | FUEL OIL MODULE | 0
9436 | C3JSNCNL | 241-U-152 | COMPRESSED AIR RECEIVERS MODULE | 0
9437 | C3JSNCNM | 241-U-153 | AIR COMPRESSOR UNIT | 0
9438 | C3JSNCNN | 241-U-158 | HT/LT EXPANSION VESSEL MODULE | 0
9439 | C3JSNCNP | 241-U-250 | ENGINE AUXILIARY MODULE LOWER | 0
9440 | C3JSNCNR | 241-U-251 | FUEL OIL MODULE | 0
9441 | C3JSNCNS | 241-U-252 | COMPRESSED AIR RECEIVERS MODULE | 0
9442 | C3JSNCNT | 241-U-258 | HT/LT EXPANSION VESSEL MODULE | 0
9443 | C3JSNCNU | 241-U-350 | ENGINE AUXILIARY MODULE LOWER | 0
9444 | C3JSNCNV | 241-U-351 | FUEL OIL MODULE | 0
9445 | C3JSNCNW | 241-U-352 | COMPRESSED AIR RECEIVERS MODULE | 0
9446 | C3JSNCNX | 241-U-358 | HT/LT EXPANSION VESSEL MODULE | 0
9447 | C3JSNCNY | 241-U-450 | ENGINE AUXILIARY MODULE LOWER | 0
9448 | C3JSNCNZ | 241-U-451 | FUEL OIL MODULE | 0
9449 | C3JSNCP0 | 241-U-452 | COMPRESSED AIR RECEIVERS MODULE | 0
9450 | C3JSNCP1 | 241-U-458 | HT/LT EXPANSION VESSEL MODULE | 0
9451 | C3JSNCPC | 341-E-157A | AIR COOLER | 0
9452 | C3JSNCPD | 341-E-157B | AIR COOLER | 0
9453 | C3JSNCPE | 341-E-157C | AIR COOLER | 0
9454 | C3JSNCPF | 341-E-257A | AIR COOLER | 0
9455 | C3JSNCPG | 341-E-257B | AIR COOLER | 0
9456 | C3JSNCPH | 341-E-257C | AIR COOLER | 0
9457 | C3JSNCPJ | 341-E-357A | AIR COOLER | 0
9458 | C3JSNCPK | 341-E-357B | AIR COOLER | 0
9459 | C3JSNCPL | 341-E-357C | AIR COOLER | 0
9460 | C3JSNCPM | 341-E-457A | AIR COOLER | 0
9461 | C3JSNCPN | 341-E-457B | AIR COOLER | 0
9462 | C3JSNCPP | 341-E-457C | AIR COOLER | 0
9463 | C3JSNCPR | 341-U-551 | LOAD BANK | -1
9464 | C3JSNCPS | 341-GD-500 | ARCTIC AUXILIARY DIESEL GENERATOR PACKAGE | 0
9465 | C3JSNCPT | 341-G-500 | ALTERNATOR FOR ARCTIC AUXILIARY DIESEL GENERATOR | 0
9466 | C3JSNCPU | 341-GD-600 | ARCTIC AUXILIARY DIESEL GENERATOR PACKAGE | 0
9467 | C3JSNCPV | 341-G-600 | ALTERNATOR FOR ARCTIC AUXILIARY DIESEL GENERATOR | 0
9468 | C3JSNCPW | 341-U-651 | LOAD BANK | -1
9469 | C3JSNCPX | 341-GS-154 | EDG EXHAUST GAS SILENCER | 0
9470 | C3JSNCPY | 341-GS-254 | EDG EXHAUST GAS SILENCER | 0
9471 | C3JSNCPZ | 341-GS-354 | EDG EXHAUST GAS SILENCER | 0
9472 | C3JSNCR0 | 341-GS-454 | EDG EXHAUST GAS SILENCER | 0
9473 | C3JSNCR1 | 341-GS-550 | AADG EXHAUST GAS SILENCER | 0
9474 | C3JSNCR2 | 341-GS-650 | AADG EXHAUST GAS SILENCER | 0
9475 | C3JSNCR3 | 341-PM-155 | MOBILE COOLING TRANSFER PUMP Motor | 0
9476 | C3JSNCR4 | 341-P-155 | MOBILE COOLING TRANSFER PUMP | 0
9477 | C3JSNCR5 | 341-PM-156 | MOBILE LUBE OIL TRANSFER PUMP Motor | 0
9478 | C3JSNCR6 | 341-P-156 | MOBILE LUBE OIL TRANSFER PUMP | 0
9479 | C3JSNCR7 | 341-U-150 | ENGINE AUXILIARY MODULE LOWER | 0
9480 | C3JSNCR8 | 341-U-151 | FUEL OIL MODULE | 0
9481 | C3JSNCR9 | 341-U-152 | COMPRESSED AIR RECEIVERS MODULE | 0
9482 | C3JSNCRA | 341-U-153 | AIR COMPRESSOR UNIT | 0
9483 | C3JSNCRB | 341-U-158 | HT/LT EXPANSION VESSEL MODULE | 0
9484 | C3JSNCRC | 341-U-250 | ENGINE AUXILIARY MODULE LOWER | 0
9485 | C3JSNCRD | 341-U-251 | FUEL OIL MODULE | 0
9486 | C3JSNCRE | 341-U-252 | COMPRESSED AIR RECEIVERS MODULE | 0
9487 | C3JSNCRF | 341-U-258 | HT/LT EXPANSION VESSEL MODULE | 0
9488 | C3JSNCRG | 341-U-350 | ENGINE AUXILIARY MODULE LOWER | 0
9489 | C3JSNCRH | 341-U-351 | FUEL OIL MODULE | 0
9490 | C3JSNCRJ | 341-U-352 | COMPRESSED AIR RECEIVERS MODULE | 0
9491 | C3JSNCRK | 341-U-358 | HT/LT EXPANSION VESSEL MODULE | 0
9492 | C3JSNCRL | 341-U-450 | ENGINE AUXILIARY MODULE LOWER | 0
9493 | C3JSNCRM | 341-U-451 | FUEL OIL MODULE | 0
9494 | C3JSNCRN | 341-U-452 | COMPRESSED AIR RECEIVERS MODULE | 0
9495 | C3JSNCRP | 341-U-458 | HT/LT EXPANSION VESSEL MODULE | 0
9496 | C3JSNCRR | 141-G-100 | ALTERNATOR for ESSENTIAL DIESEL POWER GENERATOR | 0
9497 | C3JSNCRS | 141-G-200 | ALTERNATOR for ESSENTIAL DIESEL POWER GENERATOR | 0
9498 | C3JSNCRT | 141-G-300 | ALTERNATOR for ESSENTIAL DIESEL POWER GENERATOR | 0
9499 | C3JSNCRU | 141-G-400 | ALTERNATOR for ESSENTIAL DIESEL POWER GENERATOR | 0
9500 | C3JSNCRV | 241-G-100 | ALTERNATOR for ESSENTIAL DIESEL POWER GENERATOR | 0
9501 | C3JSNCRW | 241-G-200 | ALTERNATOR for ESSENTIAL DIESEL POWER GENERATOR | 0
9502 | C3JSNCRX | 241-G-300 | ALTERNATOR for ESSENTIAL DIESEL POWER GENERATOR | 0
9503 | C3JSNCRY | 241-G-400 | ALTERNATOR for ESSENTIAL DIESEL POWER GENERATOR | 0
9504 | C3JSNCRZ | 341-G-100 | ALTERNATOR for ESSENTIAL DIESEL POWER GENERATOR | 0
9505 | C3JSNCS0 | 341-G-200 | ALTERNATOR for ESSENTIAL DIESEL POWER GENERATOR | 0
9506 | C3JSNCS1 | 341-G-300 | ALTERNATOR for ESSENTIAL DIESEL POWER GENERATOR | 0
9507 | C3JSNCS2 | 341-G-400 | ALTERNATOR for ESSENTIAL DIESEL POWER GENERATOR | 0
9508 | C3JSNCS3 | 171-U-127 | AIR PREPURIFIER SKID | 0
9509 | C3JSZ8RD | 141-GD-500-UP2A | PANEL BATTERY CHARGER A for AADG | 0
9510 | C3JSZ8RE | 141-GD-300-CP1 | EDG GENERATOR CONTROL PANEL | 0
9511 | C3JSZ8RF | 141-GD-400-CP1 | EDG GENERATOR CONTROL PANEL | 0
9512 | C3JSZ8RG | 141-GD-100-DB1 | EDG MCC DISTRIBUTION BOARDS (400V/230V) | 0
9513 | C3JSZ8RH | 141-GD-200-DB1 | EDG MCC DISTRIBUTION BOARDS (400V/230V) | 0
9514 | C3JSZ8RJ | 141-GD-300-DB1 | EDG MCC DISTRIBUTION BOARDS (400V/230V) | 0
9515 | C3JSZ8RK | 141-GD-400-DB1 | EDG MCC DISTRIBUTION BOARDS (400V/230V) | 0
9516 | C3JSZ8RL | 141-GD-500-BA2A | PANEL BATTERY A for AADG | 0
9517 | C3JSZ8RM | 141-GD-100-UP1B | EDG UPS B | 0
9518 | C3JSZ8RN | 141-GD-200-BB1B | BATTERY ISOLATION SWITCH for EDG UPS B | 0
9519 | C3JSZ8RP | 141-GD-200-UP1B | EDG UPS B | 0
9520 | C3JSZ8RR | 141-GD-300-UP1A | EDG UPS A | 0
9521 | C3JSZ8RS | 141-GD-300-UP1B | EDG UPS B | 0
9522 | C3JSZ8RT | 141-GD-400-UP1A | EDG UPS A | 0
9523 | C3JSZ8RU | 141-GD-400-UP1B | EDG UPS B | 0
9524 | C3JSZ8RV | 141-GD-100-BA1A | BATTERY for EDG UPS A | 0
9525 | C3JSZ8RW | 141-GD-100-BA1B | BATTERY for EDG UPS B | 0
9526 | C3JSZ8RX | 141-GD-300-BA1A | BATTERY for EDG UPS A | 0
9527 | C3JSZ8RY | 141-GD-400-BB1A | BATTERY ISOLATION SWITCH for EDG UPS A | 0
9528 | C3JSZ8RZ | 141-GD-300-BA1B | BATTERY for EDG UPS B | 0
9529 | C3JSZ8S0 | 141-GD-400-BA1A | BATTERY for EDG UPS A | 0
9530 | C3JSZ8S1 | 141-GD-400-BA1B | BATTERY for EDG UPS B | 0
9531 | C3JSZ8S2 | 141-GD-100-BB1A | BATTERY ISOLATION SWITCH for EDG UPS A | 0
9532 | C3JSZ8S3 | 141-GD-100-BB1B | BATTERY ISOLATION SWITCH for EDG UPS B | 0
9533 | C3JSZ8S4 | 141-GD-200-BB1A | BATTERY ISOLATION SWITCH for EDG UPS A | 0
9534 | C3JSZ8S5 | 141-GD-200-BA1B | BATTERY for EDG UPS B | 0
9535 | C3JSZ8S6 | 141-GD-200-CP1 | EDG GENERATOR CONTROL PANEL | 0
9536 | C3JSZ8S7 | 141-GD-200-BA1A | BATTERY for EDG UPS A | 0
9537 | C3JSZ8S8 | 141-GD-200-UP1A | EDG UPS A | 0
9538 | C3JSZ8S9 | 141-GD-400-BB1B | BATTERY ISOLATION SWITCH for EDG UPS B | 0
9539 | C3JSZ8SA | 141-GD-500-DB1 | AADG LV DISTRIBUTION BOARD | 0
9540 | C3JSZ8SB | 141-GD-600-DB1 | AADG LV DISTRIBUTION BOARD | 0
9541 | C3JSZ8SC | 141-GD-500-UP1A | ENGINE BATTERY CHARGER A for AADG | 0
9542 | C3JSZ8SD | 141-GD-500-UP1B | ENGINE BATTERY CHARGER B for AADG | 0
9543 | C3JSZ8SE | 241-GD-200-UP1A | EDG UPS A | 0
9544 | C3JSZ8SF | 141-GD-600-UP1A | ENGINE BATTERY CHARGER A for AADG | 0
9545 | C3JSZ8SG | 141-GD-300-BB1A | BATTERY ISOLATION SWITCH for EDG UPS A | 0
9546 | C3JSZ8SH | 241-GD-100-UP1B | EDG UPS B | 0
9547 | C3JSZ8SJ | 141-GD-100-UP1A | EDG UPS A | 0
9548 | C3JSZ8SK | 141-GD-600-UP2A | PANEL BATTERY CHARGER A for AADG | 0
9549 | C3JSZ8SL | 141-GD-600-UP2B | PANEL BATTERY CHARGER B for AADG | 0
9550 | C3JSZ8SM | 141-GD-500-BA1A | ENGINE BATTERY A for AADG | 0
9551 | C3JSZ8SN | 141-GD-500-BA1B | ENGINE BATTERY B for AADG | 0
9552 | C3JSZ8SP | 141-GD-600-BA1A | ENGINE BATTERY A for AADG | 0
9553 | C3JSZ8SR | 141-GD-600-BA1B | ENGINE BATTERY B for AADG | 0
9554 | C3JSZ8SS | 141-GD-600-BA2A | PANEL BATTERY A for AADG | 0
9555 | C3JSZ8ST | 141-GD-500-BA2B | PANEL BATTERY B for AADG | 0
9556 | C3JSZ8SU | 141-BB100-F1B | BATTERY ISOLATION SWITCH for common UPS B | 0
9557 | C3JSZ8SV | 141-GD-600-BA2B | PANEL BATTERY B for AADG | 0
9558 | C3JSZ8SW | 141-GD-500-BB1A | BATTERY ISOLATION SWITCH for Engine battery charger A of AADG | 0
9559 | C3JSZ8SX | 141-GD-500-BB1B | BATTERY ISOLATION SWITCH for Engine battery charger B of AADG | 0
9560 | C3JSZ8SY | 141-GD-600-BB1A | BATTERY ISOLATION SWITCH for Engine battery charger A of AADG | 0
9561 | C3JSZ8SZ | 141-GD-600-BB1B | BATTERY ISOLATION SWITCH for Engine battery charger B of AADG | 0
9562 | C3JSZ8T0 | 141-GD-500-BB2A | BATTERY ISOLATION SWITCH for Panel battery charger A of AADG | 0
9563 | C3JSZ8T1 | 241-GD-500-UP2A | PANEL BATTERY CHARGER A for AADG | 0
9564 | C3JSZ8T2 | 141-DB100-N1 | COMMON MCC DISTRIBUTION BOARD (400V) | 0
9565 | C3JSZ8T3 | 141-GD-600-BB2A | BATTERY ISOLATION SWITCH for Panel battery charger A of AADG | 0
9566 | C3JSZ8T4 | 241-GD-600-BA2B | PANEL BATTERY B for AADG | 0
9567 | C3JSZ8T5 | 141-CP100-X1 | COMMON PMS | 0
9568 | C3JSZ8T6 | 141-UP100-F1A | COMMON UPS A | 0
9569 | C3JSZ8T7 | 141-UP100-F1B | COMMON UPS B | 0
9570 | C3JSZ8T8 | 141-BA100-F1A | COMMON BATTERY A | 0
9571 | C3JSZ8T9 | 141-BA100-F1B | COMMON BATTERY B | 0
9572 | C3JSZ8TA | 141-BB100-F1A | BATTERY ISOLATION SWITCH for common UPS A | 0
9573 | C3JSZ8TB | 141-GD-500-UP2B | PANEL BATTERY CHARGER B for AADG | 0
9574 | C3JSZ8TC | 241-GD-100-CP1 | EDG GENERATOR CONTROL PANEL | 0
9575 | C3JSZ8TD | 241-GD-200-CP1 | EDG GENERATOR CONTROL PANEL | 0
9576 | C3JSZ8TE | 241-GD-300-CP1 | EDG GENERATOR CONTROL PANEL | 0
9577 | C3JSZ8TF | 241-GD-400-CP1 | EDG GENERATOR CONTROL PANEL | 0
9578 | C3JSZ8TG | 241-GD-100-DB1 | EDG MCC DISTRIBUTION BOARDS (400V/230V) | 0
9579 | C3JSZ8TH | 241-GD-200-DB1 | EDG MCC DISTRIBUTION BOARDS (400V/230V) | 0
9580 | C3JSZ8TJ | 241-GD-300-DB1 | EDG MCC DISTRIBUTION BOARDS (400V/230V) | 0
9581 | C3JSZ8TK | 241-GD-400-DB1 | EDG MCC DISTRIBUTION BOARDS (400V/230V) | 0
9582 | C3JSZ8TL | 341-GD-300-UP1B | EDG UPS B | 0
9583 | C3JSZ8TM | 141-GD-600-BB2B | BATTERY ISOLATION SWITCH for Panel battery charger B of AADG | 0
9584 | C3JSZ8TN | 241-GD-300-BA1B | BATTERY for EDG UPS B | 0
9585 | C3JSZ8TP | 341-GD-100-DB1 | EDG MCC DISTRIBUTION BOARDS (400V/230V) | 0
9586 | C3JSZ8TR | 241-GD-300-UP1B | EDG UPS B | 0
9587 | C3JSZ8TS | 241-GD-400-UP1A | EDG UPS A | 0
9588 | C3JSZ8TT | 241-GD-400-UP1B | EDG UPS B | 0
9589 | C3JSZ8TU | 241-GD-100-BA1A | BATTERY for EDG UPS A | 0
9590 | C3JSZ8TV | 241-GD-100-BA1B | BATTERY for EDG UPS B | 0
9591 | C3JSZ8TW | 241-GD-300-BB1B | BATTERY ISOLATION SWITCH for EDG UPS B | 0
9592 | C3JSZ8TX | 241-GD-200-UP1B | EDG UPS B | 0
9593 | C3JSZ8TY | 241-GD-300-BB1A | BATTERY ISOLATION SWITCH for EDG UPS A | 0
9594 | C3JSZ8TZ | 241-GD-300-BA1A | BATTERY for EDG UPS A | 0
9595 | C3JSZ8U0 | 241-GD-400-BA1A | BATTERY for EDG UPS A | 0
9596 | C3JSZ8U1 | 241-GD-400-BA1B | BATTERY for EDG UPS B | 0
9597 | C3JSZ8U2 | 241-GD-100-BB1A | BATTERY ISOLATION SWITCH for EDG UPS A | 0
9598 | C3JSZ8U3 | 241-GD-100-BB1B | BATTERY ISOLATION SWITCH for EDG UPS B | 0
9599 | C3JSZ8U4 | 241-GD-200-BB1A | BATTERY ISOLATION SWITCH for EDG UPS A | 0
9600 | C3JSZ8U5 | 241-GD-500-BA1A | ENGINE BATTERY A for AADG | 0
9601 | C3JSZ8U6 | 141-GD-600-UP1B | ENGINE BATTERY CHARGER B for AADG | 0
9602 | C3JSZ8U7 | 241-GD-200-BA1B | BATTERY for EDG UPS B | 0
9603 | C3JSZ8U8 | W-141-4123-0001-090 | Testing according to agreed Inspection and Test Plan (ITP) | 0
9604 | C3JSZ8U9 | 241-GD-400-BB1A | BATTERY ISOLATION SWITCH for EDG UPS A | 0
9605 | C3JSZ8UA | 241-GD-400-BB1B | BATTERY ISOLATION SWITCH for EDG UPS B | 0
9606 | C3JSZ8UB | 241-GD-500-DB1 | AADG LV DISTRIBUTION BOARD | 0
9607 | C3JSZ8UC | 241-GD-600-DB1 | AADG LV DISTRIBUTION BOARD | 0
9608 | C3JSZ8UD | 241-GD-500-UP1A | ENGINE BATTERY CHARGER A for AADG | 0
9609 | C3JSZ8UE | 241-GD-500-UP1B | ENGINE BATTERY CHARGER B for AADG | 0
9610 | C3JSZ8UF | 341-GD-300-UP1A | EDG UPS A | 0
9611 | C3JSZ8UG | 241-GD-300-UP1A | EDG UPS A | 0
9612 | C3JSZ8UH | 241-GD-200-BB1B | BATTERY ISOLATION SWITCH for EDG UPS B | 0
9613 | C3JSZ8UJ | 241-GD-600-UP2A | PANEL BATTERY CHARGER A for AADG | 0
9614 | C3JSZ8UK | W-141-4123-0001-091 | FAT(functional of Package) for all control cabinets of one EDG including common PMS of GBS and common PMS onshore | 0
9615 | C3JSZ8UL | W-141-4123-0001-092 | Integrated FAT (communication, functional & views with PCS, PDCS and other interfaces) for all control cabinets of one EDG including common PMS of GBS and common PMS onshore | 0
9616 | C3JSZ8UP | W-141-4123-0001-095 | Portable PC for maintenance | 0
9617 | C3JSZ8UR | 241-GD-500-UP2B | PANEL BATTERY CHARGER B for AADG | 0
9618 | C3JSZ8US | 241-GD-600-UP1A | ENGINE BATTERY CHARGER A for AADG | 0
9619 | C3JSZ8UT | 241-GD-600-UP1B | ENGINE BATTERY CHARGER B for AADG | 0
9620 | C3JSZ8UU | 241-GD-600-BB1A | BATTERY ISOLATION SWITCH for Engine battery charger A of AADG | 0
9621 | C3JSZ8UV | 241-GD-200-BA1A | BATTERY for EDG UPS A | 0
9622 | C3JSZ8UW | 241-GD-600-BA1A | ENGINE BATTERY A for AADG | 0
9623 | C3JSZ8UX | 241-GD-600-BA1B | ENGINE BATTERY B for AADG | 0
9624 | C3JSZ8UY | 241-GD-500-BA2A | PANEL BATTERY A for AADG | 0
9625 | C3JSZ8UZ | 241-GD-500-BA2B | PANEL BATTERY B for AADG | 0
9626 | C3JSZ8V0 | 241-GD-600-BA2A | PANEL BATTERY A for AADG | 0
9627 | C3JSZ8V1 | 241-UP100-F1B | COMMON UPS B | 0
9628 | C3JSZ8V2 | 241-GD-100-UP1A | EDG UPS A | 0
9629 | C3JSZ8V3 | 241-GD-600-UP2B | PANEL BATTERY CHARGER B for AADG | 0
9630 | C3JSZ8V4 | 241-GD-500-BB1B | BATTERY ISOLATION SWITCH for Engine battery charger B of AADG | 0
9631 | C3JSZ8V5 | 241-GD-600-BB1B | BATTERY ISOLATION SWITCH for Engine battery charger B of AADG | 0
9632 | C3JSZ8V6 | 241-GD-500-BB2A | BATTERY ISOLATION SWITCH for Panel battery charger A of AADG | 0
9633 | C3JSZ8V7 | 241-GD-500-BB2B | BATTERY ISOLATION SWITCH for Panel battery charger B of AADG | 0
9634 | C3JSZ8V8 | 241-GD-600-BB2A | BATTERY ISOLATION SWITCH for Panel battery charger A of AADG | 0
9635 | C3JSZ8V9 | 241-GD-600-BB2B | BATTERY ISOLATION SWITCH for Panel battery charger B of AADG | 0
9636 | C3JSZ8VA | 241-DB100-N1 | COMMON MCC DISTRIBUTION BOARD (400V) | 0
9637 | C3JSZ8VB | W-141-4123-0001-051 | Lifting lugs for EDG, AADG, skids of EDG package, skids of AADG package, air coolers and eventual stand alone items | 0
9638 | C3JSZ8VC | 241-GD-500-BB1A | BATTERY ISOLATION SWITCH for Engine battery charger A of AADG | 0
9639 | C3JSZ8VD | 341-GD-200-DB1 | EDG MCC DISTRIBUTION BOARDS (400V/230V) | 0
9640 | C3JSZ8VE | 241-BA100-F1A | COMMON BATTERY A | 0
9641 | C3JSZ8VF | 241-BA100-F1B | COMMON BATTERY B | 0
9642 | C3JSZ8VG | 241-BB100-F1A | BATTERY ISOLATION SWITCH for common UPS A | 0
9643 | C3JSZ8VH | 241-BB100-F1B | BATTERY ISOLATION SWITCH for common UPS B | 0
9644 | C3JSZ8VJ | 341-GD-100-CP1 | EDG GENERATOR CONTROL PANEL | 0
9645 | C3JSZ8VK | 341-GD-200-CP1 | EDG GENERATOR CONTROL PANEL | 0
9646 | C3JSZ8VL | 241-UP100-F1A | COMMON UPS A | 0
9647 | C3JSZ8VM | 241-GD-500-BA1B | ENGINE BATTERY B for AADG | 0
9648 | C3JSZ8VN | 241-CP100-X1 | COMMON PMS | 0
9649 | C3JSZ8VP | 141-GD-300-BB1B | BATTERY ISOLATION SWITCH for EDG UPS B | 0
9650 | C3JSZ8VR | 341-GD-300-DB1 | EDG MCC DISTRIBUTION BOARDS (400V/230V) | 0
9651 | C3JSZ8VS | 341-GD-400-DB1 | EDG MCC DISTRIBUTION BOARDS (400V/230V) | 0
9652 | C3JSZ8VT | 341-GD-100-UP1A | EDG UPS A | 0
9653 | C3JSZ8VU | 341-GD-100-UP1B | EDG UPS B | 0
9654 | C3JSZ8VV | 341-GD-200-UP1A | EDG UPS A | 0
9655 | C3JSZ8VW | 141-GD-100-CP1 | EDG GENERATOR CONTROL PANEL | 0
9656 | C3JSZ8VX | 341-GD-300-CP1 | EDG GENERATOR CONTROL PANEL | 0
9657 | C3JSZ8VY | 341-GD-400-CP1 | EDG GENERATOR CONTROL PANEL | 0
9658 | C3JSZ8VZ | 341-GD-500-BB1B | BATTERY ISOLATION SWITCH for Engine battery charger B of AADG | 0
9659 | C3JSZ8W0 | 341-GD-400-UP1B | EDG UPS B | 0
9660 | C3JSZ8W1 | 341-GD-100-BA1A | BATTERY for EDG UPS A | 0
9661 | C3JSZ8W2 | 341-GD-100-BA1B | BATTERY for EDG UPS B | 0
9662 | C3JSZ8W3 | 341-GD-200-BA1A | BATTERY for EDG UPS A | 0
9663 | C3JSZ8W4 | 341-GD-200-BA1B | BATTERY for EDG UPS B | 0
9664 | C3JSZ8W5 | 341-GD-300-BA1A | BATTERY for EDG UPS A | 0
9665 | C3JSZ8W6 | 141-GD-500-BB2B | BATTERY ISOLATION SWITCH for Panel battery charger B of AADG | 0
9666 | C3JSZ8W7 | 341-GD-400-BA1A | BATTERY for EDG UPS A | 0
9667 | C3JSZ8W8 | 341-GD-600-UP2A | PANEL BATTERY CHARGER A for AADG | 0
9668 | C3JSZ8W9 | 341-GD-100-BB1A | BATTERY ISOLATION SWITCH for EDG UPS A | 0
9669 | C3JSZ8WA | 341-GD-100-BB1B | BATTERY ISOLATION SWITCH for EDG UPS B | 0
9670 | C3JSZ8WB | 341-GD-200-BB1A | BATTERY ISOLATION SWITCH for EDG UPS A | 0
9671 | C3JSZ8WC | 341-GD-200-BB1B | BATTERY ISOLATION SWITCH for EDG UPS B | 0
9672 | C3JSZ8WD | 341-GD-300-BB1A | BATTERY ISOLATION SWITCH for EDG UPS A | 0
9673 | C3JSZ8WE | 341-GD-300-BB1B | BATTERY ISOLATION SWITCH for EDG UPS B | 0
9674 | C3JSZ8WF | 341-GD-400-BB1A | BATTERY ISOLATION SWITCH for EDG UPS A | 0
9675 | C3JSZ8WG | 341-GD-600-DB1 | AADG LV DISTRIBUTION BOARD | 0
9676 | C3JSZ8WH | 341-GD-500-BA1B | ENGINE BATTERY B for AADG | 0
9677 | C3JSZ8WJ | 341-GD-500-UP1A | ENGINE BATTERY CHARGER A for AADG | 0
9678 | C3JSZ8WK | 341-GD-500-UP1B | ENGINE BATTERY CHARGER B for AADG | 0
9679 | C3JSZ8WL | 341-GD-600-UP1A | ENGINE BATTERY CHARGER A for AADG | 0
9680 | C3JSZ8WM | 341-GD-600-UP1B | ENGINE BATTERY CHARGER B for AADG | 0
9681 | C3JSZ8WN | 341-GD-500-UP2A | PANEL BATTERY CHARGER A for AADG | 0
9682 | C3JSZ8WP | 341-GD-500-UP2B | PANEL BATTERY CHARGER B for AADG | 0
9683 | C3JSZ8WR | 341-GD-500-DB1 | AADG LV DISTRIBUTION BOARD | 0
9684 | C3JSZ8WS | 341-GD-400-UP1A | EDG UPS A | 0
9685 | C3JSZ8WT | 341-GD-400-BB1B | BATTERY ISOLATION SWITCH for EDG UPS B | 0
9686 | C3JSZ8WU | 341-GD-400-BA1B | BATTERY for EDG UPS B | 0
9687 | C3JSZ8WV | 341-GD-600-BA1A | ENGINE BATTERY A for AADG | 0
9688 | C3JSZ8WW | 341-GD-600-BA1B | ENGINE BATTERY B for AADG | 0
9689 | C3JSZ8WX | 341-GD-500-BA2A | PANEL BATTERY A for AADG | 0
9690 | C3JSZ8WY | 341-GD-500-BA2B | PANEL BATTERY B for AADG | 0
9691 | C3JSZ8WZ | 341-GD-600-BA2A | PANEL BATTERY A for AADG | 0
9692 | C3JSZ8X0 | W-141-4123-0001-023 | Sizing/design of Outgoing cables from UPS for EDG | 0
9693 | C3JSZ8X1 | 341-GD-600-BA2B | PANEL BATTERY B for AADG | 0
9694 | C3JSZ8X2 | 341-GD-600-UP2B | PANEL BATTERY CHARGER B for AADG | 0
9695 | C3JSZ8X3 | W-141-4123-0001-022 | Sizing/design of Outgoing cables from UPS for EDG | 0
9696 | C3JSZ8X4 | 341-GD-300-BA1B | BATTERY for EDG UPS B | 0
9697 | C3JSZ8X5 | 341-GD-600-BB1B | BATTERY ISOLATION SWITCH for Engine battery charger B of AADG | 0
9698 | C3JSZ8X6 | 341-GD-500-BB2A | BATTERY ISOLATION SWITCH for Panel battery charger A of AADG | 0
9699 | C3JSZ8X7 | 341-GD-500-BB2B | BATTERY ISOLATION SWITCH for Panel battery charger B of AADG | 0
9700 | C3JSZ8X8 | 341-GD-600-BB2A | BATTERY ISOLATION SWITCH for Panel battery charger A of AADG | 0
9701 | C3JSZ8X9 | 341-GD-600-BB2B | BATTERY ISOLATION SWITCH for Panel battery charger B of AADG | 0
9702 | C3JSZ8XA | 341-DB100-N1 | COMMON MCC DISTRIBUTION BOARD (400V) | 0
9703 | C3JSZ8XB | 341-UP100-F1B | COMMON UPS B | 0
9704 | C3JSZ8XC | 341-UP100-F1A | COMMON UPS A | 0
9705 | C3JSZ8XD | W-141-4123-0001-012 | Engineeering of exhaust system including calculations for AADG | 0
9706 | C3JSZ8XE | 341-BA100-F1A | COMMON BATTERY A | 0
9707 | C3JSZ8XF | 341-BA100-F1B | COMMON BATTERY B | 0
9708 | C3JSZ8XG | 341-BB100-F1A | BATTERY ISOLATION SWITCH for common UPS A | 0
9709 | C3JSZ8XH | 341-BB100-F1B | BATTERY ISOLATION SWITCH for common UPS B | 0
9710 | C3JSZ8XJ | W-141-4123-0001-001 | Thermal protection for EDG auxiliaries for temperature exceeding 45°C indoors and 60°C on outdoor | 0
9711 | C3JSZ8XK | W-141-4123-0001-002 | Thermal protection for EDG auxiliaries for temperature exceeding 45°C indoors and 60°C on outdoor | 0
9712 | C3JSZ8XL | W-141-4123-0001-005 | Set of exhaust ductwork (Exhaust gas ducting with elbows, Exhaust gas stack, Insulation material and supports for insulation, etc.) for EDG | 0
9713 | C3JSZ8XM | W-141-4123-0001-003 | Thermal protection for EDG auxiliaries for temperature exceeding 45°C indoors and 60°C on outdoor | 0
9714 | C3JSZ8XP | W-141-4123-0001-006 | Set of exhaust ductwork (Exhaust gas ducting with elbows, Exhaust gas stack, Insulation material and supports for insulation, etc.) for EDG | 0
9715 | C3JSZ8XR | W-141-4123-0001-007 | Engineeering of exhaust system including calculations for EDG | 0
9716 | C3JSZ8XS | W-141-4123-0001-008 | Engineeering of exhaust system including calculations for EDG | 0
9717 | C3JSZ8XT | W-141-4123-0001-009 | Engineeering of exhaust system including calculations for EDG | 0
9718 | C3JSZ8XU | W-141-4123-0001-010 | Engineeering of exhaust system including calculations for AADG | 0
9719 | C3JSZ8XV | W-141-4123-0001-011 | Engineeering of exhaust system including calculations for AADG | 0
9720 | C3JSZ8XW | 341-GD-600-BB1A | BATTERY ISOLATION SWITCH for Engine battery charger A of AADG | 0
9721 | C3JSZ8XX | W-141-4123-0001-013 | Control cables and dedicated cable tray - Inside package skid for EDG | 0
9722 | C3JSZ8XY | W-141-4123-0001-014 | Control cables and dedicated cable tray - Inside package skid for EDG | 0
9723 | C3JSZ8XZ | W-141-4123-0001-015 | Control cables and dedicated cable tray - Inside package skid for EDG | 0
9724 | C3JSZ8Y0 | W-141-4123-0001-016 | Power cables and dedicated cable tray - Inside package skid for EDG | 0
9725 | C3JSZ8Y1 | W-141-4123-0001-017 | Power cables and dedicated cable tray - Inside package skid for EDG | 0
9726 | C3JSZ8Y2 | W-141-4123-0001-018 | Power cables and dedicated cable tray - Inside package skid for EDG | 0
9727 | C3JSZ8Y3 | W-141-4123-0001-019 | Cables between DC UPS equipment (cables between UPS equipment like charger, battery, DB, disconnector switch etc.) and all cable lugs related to DC UPS for EDG | 0
9728 | C3JSZ8Y4 | W-141-4123-0001-020 | Cables between DC UPS equipment (cables between UPS equipment like charger, battery, DB, disconnector switch etc.) and all cable lugs related to DC UPS for EDG | 0
9729 | C3JSZ8Y5 | W-141-4123-0001-103 | Certification documents, technical passports and documentation related to Russian requirements | 0
9730 | C3JSZ8Y6 | W-141-4123-0001-004 | Set of exhaust ductwork (Exhaust gas ducting with elbows, Exhaust gas stack, Insulation material and supports for insulation, etc.) for EDG | 0
9731 | C3JSZ8Y7 | W-141-4123-0001-034 | Cables between DC UPS equipment (cables between UPS equipment like charger, battery, DB, disconnector switch etc.) and all cable lugs related to DC UPS for AADG | 0
9732 | C3JSZ8Y8 | W-141-4123-0001-089 | Testing according to agreed Inspection and Test Plan (ITP) | 0
9733 | C3JSZ8Y9 | W-141-4123-0001-026 | Set of exhaust ductwork (Exhaust gas ducting with elbows, Exhaust gas stack, Insulation material and supports for insulation, etc.) for AADG | 0
9734 | C3JSZ8YA | W-141-4123-0001-027 | Set of exhaust ductwork (Exhaust gas ducting with elbows, Exhaust gas stack, Insulation material and supports for insulation, etc.) for AADG | 0
9735 | C3JSZ8YB | W-141-4123-0001-028 | Control cables and dedicated cable tray - Inside package skid for AADG | 0
9736 | C3JSZ8YC | W-141-4123-0001-029 | Control cables and dedicated cable tray - Inside package skid for AADG | 0
9737 | C3JSZ8YD | W-141-4123-0001-030 | Control cables and dedicated cable tray - Inside package skid for AADG | 0
9738 | C3JSZ8YF | W-141-4123-0001-024 | Sizing/design of Outgoing cables from UPS for EDG | 0
9739 | C3JSZ8YH | W-141-4123-0001-033 | Power cables and dedicated cable tray - Inside package skid for AADG | 0
9740 | C3JSZ8YJ | W-141-4123-0001-035 | Cables between DC UPS equipment (cables between UPS equipment like charger, battery, DB, disconnector switch etc.) and all cable lugs related to DC UPS for AADG | 0
9741 | C3JSZ8YK | W-141-4123-0001-036 | Cables between DC UPS equipment (cables between UPS equipment like charger, battery, DB, disconnector switch etc.) and all cable lugs related to DC UPS for AADG | 0
9742 | C3JSZ8YL | W-141-4123-0001-037 | Sizing/design of Outgoing cables from UPS for AADG | 0
9743 | C3JSZ8YM | W-141-4123-0001-038 | Sizing/design of Outgoing cables from UPS for AADG | 0
9744 | C3JSZ8YN | W-141-4123-0001-039 | Sizing/design of Outgoing cables from UPS for AADG | 0
9745 | C3JSZ8YP | W-141-4123-0001-061 | Painting suitable for Offshore conditions | 0
9746 | C3JSZ8YR | 341-GD-500-BB1A | BATTERY ISOLATION SWITCH for Engine battery charger A of AADG | 0
9747 | C3JSZ8YS | W-141-4123-0001-032 | Power cables and dedicated cable tray - Inside package skid for AADG | 0
9748 | C3JSZ8YT | W-141-4123-0001-052 | All shims, fixation bolts, and levelling screws for positioning and fixation of all skids on module for package (EDG & AADG) | 0
9749 | C3JSZ8YU | W-141-4123-0001-043 | HEATING SYSTEM (diesel type) FOR AADG ROOM | 0
9750 | C3JSZ8YV | W-141-4123-0001-044 | HEATING SYSTEM (diesel type) FOR AADG ROOM | 0
9751 | C3JSZ8YW | W-141-4123-0001-045 | HEATING SYSTEM (diesel type) FOR AADG ROOM | 0
9752 | C3JSZ8YX | W-141-4123-0001-046 | HEATING SYSTEM (diesel type) FOR AADG ROOM | 0
9753 | C3JSZ8YY | W-141-4123-0001-047 | HEATING SYSTEM (diesel type) FOR AADG ROOM | 0
9754 | C3JSZ8YZ | W-141-4123-0001-048 | HEATING SYSTEM (diesel type) FOR AADG ROOM | 0
9755 | C3JSZ8Z0 | 341-GD-200-UP1B | EDG UPS B | 0
9756 | C3JSZ8Z1 | W-141-4123-0001-025 | Set of exhaust ductwork (Exhaust gas ducting with elbows, Exhaust gas stack, Insulation material and supports for insulation, etc.) for AADG | 0
9757 | C3JSZ8Z3 | W-141-4123-0001-059 | All utility piping, valves and fitting within skid boundaries | 8
9758 | C3JSZ8Z4 | W-141-4123-0001-053 | All shims, fixation bolts, and levelling screws for positioning and fixation of all skids on module for package (EDG & AADG) | 0
9759 | C3JSZ8Z5 | W-141-4123-0001-054 | All shims, fixation bolts, and levelling screws for positioning and fixation of all skids on module for package (EDG & AADG) | 0
9760 | C3JSZ8Z6 | W-141-4123-0001-055 | On-skid interface connections | 0
9761 | C3JSZ8Z7 | W-141-4123-0001-056 | On-skid interface connections | 0
9762 | C3JSZ8Z8 | W-141-4123-0001-057 | On-skid interface connections | 0
9763 | C3JSZ8Z9 | W-141-4123-0001-058 | All utility piping, valves and fitting within skid boundaries | 8
9764 | C3JSZ8ZA | W-141-4123-0001-049 | Lifting lugs for EDG, AADG, skids of EDG package, skids of AADG package, air coolers and eventual stand alone items | 0
9765 | C3JSZ8ZB | W-141-4123-0001-050 | Lifting lugs for EDG, AADG, skids of EDG package, skids of AADG package, air coolers and eventual stand alone items | 0
9766 | C3JSZ8ZD | W-141-4123-0001-031 | Power cables and dedicated cable tray - Inside package skid for AADG | 0
9767 | C3JSZ8ZE | W-141-4123-0001-063 | Painting suitable for Offshore conditions | 0
9768 | C3JSZ8ZF | W-141-4123-0001-064 | Corrosion-resistant material nameplate & tags (for all equipment and instruments) for package (EDG & AADG) | 0
9769 | C3JSZ8ZG | W-141-4123-0001-065 | Corrosion-resistant material nameplate & tags (for all equipment and instruments) for package (EDG & AADG) | 0
9770 | C3JSZ8ZH | W-141-4123-0001-066 | Corrosion-resistant material nameplate & tags (for all equipment and instruments) for package (EDG & AADG) | 0
9771 | C3JSZ8ZJ | W-141-4123-0001-067 | Complete backup hard disk with application software, PLC program, HMI and any firmware prior to shipment | 0
9772 | C3JSZ8ZK | W-141-4123-0001-080 | Temporary support and fastening for transportation and towing | 0
9773 | C3JSZ8ZL | W-141-4123-0001-021 | Cables between DC UPS equipment (cables between UPS equipment like charger, battery, DB, disconnector switch etc.) and all cable lugs related to DC UPS for EDG | 0
9774 | C3JSZ8ZM | W-141-4123-0001-060 | All utility piping, valves and fitting within skid boundaries | 8
9775 | C3JSZ8ZS | W-141-4123-0001-074 | Packing for in land and sea transportation | 0
9776 | C3JSZ8ZT | W-141-4123-0001-075 | Packing for in land and sea transportation | 0
9777 | C3JSZ8ZU | W-141-4123-0001-076 | Packing for in land and sea transportation | 0
9778 | C3JSZ8ZV | W-141-4123-0001-077 | Preservation for long term storage suitable for marine environment (open area) | 0
9779 | C3JSZ8ZW | 341-CP100-X1 | COMMON PMS | 0
9780 | C3JSZ8ZY | W-141-4123-0001-096 | Portable PC for maintenance | 0
9781 | C3JSZ8ZZ | W-141-4123-0001-081 | Temporary support and fastening for transportation and towing | 0
9782 | C3JSZ900 | W-141-4123-0001-082 | Temporary support and fastening for transportation and towing | 0
9783 | C3JSZ901 | W-141-4123-0001-083 | Set of capital spare parts for 3 GBS | 0
9784 | C3JSZ902 | W-141-4123-0001-084 | Set of spare parts for Pre-Commissioning / Commissioning / Startup for 3 GBS | 0
9785 | C3JSZ903 | W-141-4123-0001-085 | Set of special tools for standard operational & maintenance for 3 GBS | 0
9786 | C3JSZ904 | W-141-4123-0001-086 | 2 years spare parts OPTION | 0
9787 | C3JSZ905 | W-141-4123-0001-079 | Preservation for long term storage suitable for marine environment (open area) | 0
9788 | C3JSZ906 | W-141-4123-0001-062 | Painting suitable for Offshore conditions | 0
9789 | C3JSZ907 | W-141-4123-0001-078 | Preservation for long term storage suitable for marine environment (open area) | 0
9790 | C3JSZ908 | 341-GD-500-BA1A | ENGINE BATTERY A for AADG | 0
9791 | C3JSZ909 | W-141-4123-0001-097 | Portable PC for maintenance | 0
9792 | C3JSZ90B | W-141-4123-0001-099 | Hardware and Software related to Category 3 Cybersecurity | 0
9793 | C3JSZ90D | W-141-4123-0001-101 | Certification documents, technical passports and documentation related to Russian requirements | 0
9794 | C3JSZ90E | W-141-4123-0001-102 | Certification documents, technical passports and documentation related to Russian requirements | 0
9795 | C3JSZ90F | W-141-4123-0001-087 | Set of spare parts for low temperature sensible items for one GBS (all equipment or sub item which do not withstand -40 °C without electrical supply during transportation or UBO) | 0
9796 | C3JSZ90G | W-141-4123-0001-088 | Testing according to agreed Inspection and Test Plan (ITP) | 0
9797 | C3JSZZHC | 153222ID | Aeronautical VHF system - Radio repeater , Indoor | 0
9798 | C3JT00E4 | 041-CP100-X1 | PMS ONSHORE | -1
9799 | C3JTJXLZ | W-171-4112-0002-001 | Set of spare parts for start-up | 0
9800 | C3JTJXM0 | W-171-4112-0002-002 | Set of capital spare parts | 0
9801 | C3JTJXM1 | W-171-4112-0002-003 | Spare parts for 2-years maintenance (normal operation) (option) | 0
9802 | C3JTJXM2 | W-171-4112-0002-004 | Spreader bars with shackles and slings (tested and certified) where applicable (option) | 0
9803 | C3JTJXM3 | W-171-4112-0002-005 | Consumables for Erection/Installation, Commissioning and Start-up (grease and hydraulic oil and etc where applicable) | 0
9804 | C3JTRWXM | W-100-0160-1002-016 | Spreader bars for GTG WHRU module with slings and shackles (tested and certified) GBS3 | 0
9805 | C3JTRWXN | W-100-0160-1002-002 | Spare Parts for Construction, Commissioning and Start-up for GTCs 1 set GBS2 | 0
9806 | C3JTRWXP | W-100-0160-1002-003 | Spare Parts for Construction, Commissioning and Start-up for GTCs WHRUs 1 set GBS3 | 0
9807 | C3JTRWXR | W-100-0160-1002-004 | Spare Parts for Construction, Commissioning and Start-up for GTGs WHRUs, 1 set for all GBS | 0
9808 | C3JTRWXS | W-100-0160-1002-005 | Spare Parts for Construction, Commissioning and Start-up for GTGs WHRUs 1 set GBS2 | 0
9809 | C3JTRWXT | W-100-0160-1002-006 | Spare Parts for Construction, Commissioning and Start-up for GTGs 1 set GBS3 | 0
9810 | C3JTRWXU | W-100-0160-1002-009 | Capital Spare Parts for GTCs WHRUs 1 set all GBS | 0
9811 | C3JTRWXX | W-100-0160-1002-010 | Capital Spare Parts for GTGs WHRUs 1 set all GBS | 0
9812 | C3JTRWXY | W-100-0160-1002-011 | Spreader bars for GTC WHRU module with slings and shackles (tested and certified) GBS1 | 0
9813 | C3JTRWXZ | W-100-0160-1002-012 | Spreader bars for GTC WHRU module with slings and shackles (tested and certified) GBS2 | 0
9814 | C3JTRWY0 | W-100-0160-1002-013 | Spreader bars for GTC WHRU module with slings and shackles (tested and certified) GBS3 | 0
9815 | C3JTRWY1 | W-100-0160-1002-014 | Spreader bars for GTG WHRU module with slings and shackles (tested and certified) GBS1 | 0
9816 | C3JTRWY2 | W-100-0160-1002-015 | Spreader bars for GTG WHRU module with slings and shackles (tested and certified) GBS2 | 0
9817 | C3JTRWY3 | W-100-0160-1002-001 | Spare Parts for Construction, Commissioning and Start-up for GTCs WHRUs, 1 set for all GBS | 0
9818 | C3JTSTZ5 | W-170-4119-0001-022 | Special tools for maintenance for Emergency Air Compressor 1 set for all GBS | 0
9819 | C3JTSTZ6 | W-170-4119-0001-002 | Spare Parts for Installation and Precommissioning for Air Compressor 270-U-110 1 set GBS2 | 0
9820 | C3JTSTZ7 | W-170-4119-0001-003 | Spare Parts for Installation and Precommissioning for Air Compressor 370-U-110 1 set GBS3 | 0
9821 | C3JTSTZ8 | W-170-4119-0001-004 | Spare Parts for Commissioning and Start up for Air Compressor 170-U-110 1 set GBS1 | 0
9822 | C3JTSTZ9 | W-170-4119-0001-005 | Spare Parts for Commissioning and Start up for Air Compressor 270-U-110 1 set GBS2 | 0
9823 | C3JTSTZA | W-170-4119-0001-006 | Spare Parts for Commissioning and Start up for Air Compressor 370-U-110 1 set GBS3 | 0
9824 | C3JTSTZB | W-170-4119-0001-007 | Capital Spare Parts for Air Compressor 1 set for all GBS | 0
9825 | C3JTSTZC | W-170-4119-0001-008 | Special tools for Installation and Precommissionning for Air Compressor 170-U-110 1 set GBS1 | 0
9826 | C3JTSTZD | W-170-4119-0001-009 | Special tools for Installation and Precommissionning for Air Compressor 270-U-110 1 set GBS2 | 0
9827 | C3JTSTZE | W-170-4119-0001-012 | Spare Parts for Installation and Precommissioning for Emergency Emergency Air Compressor 170-U-200 1 set GBS1 | 0
9828 | C3JTSTZF | W-170-4119-0001-011 | Special tools for maintenance for Air Compressor 1 set for all GBS | 0
9829 | C3JTSTZG | W-170-4119-0001-010 | Special tools for Installation and Precommissionning for Air Compressor 370-U-110 1 set GBS3 | 0
9830 | C3JTSTZH | W-170-4119-0001-013 | Spare Parts for Installation and Precommissioning for Emergency Air Compressor 270-U-200 1 set GBS2 | 0
9831 | C3JTSTZJ | W-170-4119-0001-014 | Spare Parts for Installation and Precommissioning for Emergency Air Compressor 370-U-200 1 set GBS3 | 0
9832 | C3JTSTZK | W-170-4119-0001-015 | Spare Parts for Commissioning and Start up for Emergency Air Compressor 170-U-200 1 set GBS1 | 0
9833 | C3JTSTZL | W-170-4119-0001-016 | Spare Parts for Commissioning and Start up for Emergency Air Compressor 270-U-200 1 set GBS2 | 0
9834 | C3JTSTZM | W-170-4119-0001-017 | Spare Parts for Commissioning and Start up for Emergency Air Compressor 370-U-200 1 set GBS3 | 0
9835 | C3JTSTZN | W-170-4119-0001-018 | Capital Spare Parts for Emergency Air Compressor 1 set for all GBS | 0
9836 | C3JTSTZP | W-170-4119-0001-019 | Special tools for Installation and Precommissionning for Emergency Air Compressor 170-U-200 1 set GBS1 | 0
9837 | C3JTSTZR | W-170-4119-0001-020 | Special tools for Installation and Precommissionning for Emergency Air Compressor 270-U-200 1 set GBS2 | 0
9838 | C3JTSTZS | W-170-4119-0001-021 | Special tools for Installation and Precommissionning for Emergency Air Compressor 370-U-200 1 set GBS3 | 0
9839 | C3JTSTZT | W-170-4119-0001-001 | Spare Parts for Installation and Precommissioning for Air Compressor 170-U-110 1 set GBS1 | 0
9840 | C3JU98Y0 | VGDDB5S5C433L808050B09 | 2 IN x S-40S / 2 IN x S-40S Double Gate Block & Needle Bleed Valve BW Ends, -, API 602 where applicable, Seat Leakage as per ISO 5208 Rate A, ASTM A182 Gr.F304/304L, 600 Lbs, BW End/RTJ Face, Ends as per ASME B16.25 and ASME B16.5, Bolted Bonnet, B446 UNS N06625 Gr.1, -, Oct.l RJ AISI 304, Packing: Graphite, -, API Trim No 12, Integral Seats, Seats: -, Solid Wedge, -, Stem: OS & Y/RSNRO, -, HO, -, -, -, -, Pressure Relief hole in Wedge, Low Fugitive Emission, H2S Peak, Design Temperature at -196 degC | 0
9841 | C3JU98Y4 | VGGA22S40430L86G053U09 | 2 IN x S-40S Gate Valve BW Ends, Long Pattern, -, API 600, Seat Leakage as per ISO 5208 Rate A, ASTM A351 Gr.CF8, 600 Lbs, BW Ends, Ends as per ASME B16.25, Bolted Bonnet, B446 UNS N06625 Gr.1, -, Oct.l RJ AISI 304, Packing: Graphite, -, API Trim No 12, Renewable Seats, Seats: -, Flexible Wedge, -, Stem: OS & Y/RSNRO, -, HO, -, -, -, -, Pressure Relief hole in Wedge, Low Fugitive Emission, H2S Peak, Design Temperature at -196 degC | 0
9842 | C3JU98Y8 | VGGA22S40430L86G053U09 | 3 IN x S-40S Gate Valve BW Ends, Long Pattern, -, API 600, Seat Leakage as per ISO 5208 Rate A, ASTM A351 Gr.CF8, 600 Lbs, BW Ends, Ends as per ASME B16.25, Bolted Bonnet, B446 UNS N06625 Gr.1, -, Oct.l RJ AISI 304, Packing: Graphite, -, API Trim No 12, Renewable Seats, Seats: -, Flexible Wedge, -, Stem: OS & Y/RSNRO, -, HO, -, -, -, -, Pressure Relief hole in Wedge, Low Fugitive Emission, H2S Peak, Design Temperature at -196 degC | 0
9843 | C3JU98YC | VGGA22S40430L86G053U09 | 4 IN x S-40S Gate Valve BW Ends, Long Pattern, -, API 600, Seat Leakage as per ISO 5208 Rate A, ASTM A351 Gr.CF8, 600 Lbs, BW Ends, Ends as per ASME B16.25, Bolted Bonnet, B446 UNS N06625 Gr.1, -, Oct.l RJ AISI 304, Packing: Graphite, -, API Trim No 12, Renewable Seats, Seats: -, Flexible Wedge, -, Stem: OS & Y/RSNRO, -, HO, -, -, -, -, Pressure Relief hole in Wedge, Low Fugitive Emission, H2S Peak, Design Temperature at -196 degC | 0
9844 | C3JU9920 | 195-KM-110A | Supply fan motor | 0
9845 | C3JU9921 | 195-EF-110A | Heating coil | 11
9846 | C3JU9922 | 195-S-110A | Air Filter G4 | 0
9847 | C3JU9923 | 195-S-111A | Air Filter F7 | 0
9848 | C3JU9924 | 195-U-110A | Air Handling Unit (AHU) | 0
9849 | C3JU9925 | 195-KY-110A | Supply fan | 0
9850 | C3JU9926 | 195-U-110B | Air Handling Unit (AHU) | 0
9851 | C3JU9927 | 195-KY-110B | Supply fan | 0
9852 | C3JU9928 | 195-KM-110B | Supply fan motor | 0
9853 | C3JU9929 | 195-EF-110B | Heating coil | 11
9854 | C3JU992A | 195-S-110B | Air Filter G4 | 0
9855 | C3JU992B | 195-S-111B | Air Filter F7 | 0
9856 | C3JU992C | 195-U-111A | Air Handling Unit (AHU) | 0
9857 | C3JU992D | 195-KM-111A | Supply fan motor | 0
9858 | C3JU992E | 195-KY-111A | Supply fan | 0
9859 | C3JU992F | 195-EF-111A | Heating coil | 11
9860 | C3JU992G | 195-S-113A | Air Filter F7 | 0
9861 | C3JU992H | 195-S-112A | Air Filter G4 | 0
9862 | C3JU992J | 195-U-111B | Air Handling Unit (AHU) | 0
9863 | C3JU992K | 195-KY-111B | Supply fan | 0
9864 | C3JU992L | 195-KM-111B | Supply fan motor | 0
9865 | C3JU992M | 195-EF-111B | Heating coil | 11
9866 | C3JU992N | 195-S-112B | Air Filter G4 | 0
9867 | C3JU992P | 195-S-113B | Air Filter F7 | 0
9868 | C3JU992R | 195-KM-111C | Supply fan motor | 0
9869 | C3JU992S | 195-S-112C | Air Filter G4 | 0
9870 | C3JU992T | 195-EF-111C | Heating coil | 11
9871 | C3JU992U | 195-U-111C | Air Handling Unit (AHU) | 0
9872 | C3JU992V | 195-KY-111C | Supply fan | 0
9873 | C3JU992W | 195-S-113C | Air Filter F7 | 0
9874 | C3JU992X | 195-U-111D | Air Handling Unit (AHU) | 0
9875 | C3JU992Y | 195-KY-111D | Supply fan | 0
9876 | C3JU992Z | 195-KM-111D | Supply fan motor | 0
9877 | C3JU9930 | 195-EF-111D | Heating coil | 11
9878 | C3JU9931 | 195-S-112D | Air Filter G4 | 0
9879 | C3JU9932 | 195-S-113D | Air Filter F7 | 0
9880 | C3JU9933 | 195-S-115A | Air Filter F7 | 0
9881 | C3JU9934 | 195-S-114A | Air Filter G4 | 0
9882 | C3JU9935 | 195-U-112A | Air Handling Unit (AHU) | 0
9883 | C3JU9936 | 195-EF-112A | Heating coil | 11
9884 | C3JU9937 | 195-KM-112A | Supply fan motor | 0
9885 | C3JU9938 | 195-KY-112A | Supply fan | 0
9886 | C3JU9939 | 195-U-112B | Air Handling Unit (AHU) | 0
9887 | C3JU993A | 195-KY-112B | Supply fan | 0
9888 | C3JU993B | 195-KM-112B | Supply fan motor | 0
9889 | C3JU993C | 195-EF-112B | Heating coil | 11
9890 | C3JU993D | 195-S-114B | Air Filter G4 | 0
9891 | C3JU993E | 195-S-115B | Air Filter F7 | 0
9892 | C3JU993F | 195-KY-112C | Supply fan | 0
9893 | C3JU993G | 195-KM-112C | Supply fan motor | 0
9894 | C3JU993H | 195-S-114C | Air Filter G4 | 0
9895 | C3JU993J | 195-U-112C | Air Handling Unit (AHU) | 0
9896 | C3JU993K | 195-EF-112C | Heating coil | 11
9897 | C3JU993L | 195-S-115C | Air Filter F7 | 0
9898 | C3JU993M | 195-U-112D | Air Handling Unit (AHU) | 0
9899 | C3JU993N | 195-KY-112D | Supply fan | 0
9900 | C3JU993P | 195-KM-112D | Supply fan motor | 0
9901 | C3JU993R | 195-EF-112D | Heating coil | 11
9902 | C3JU993S | 195-S-114D | Air Filter G4 | 0
9903 | C3JU993T | 195-S-115D | Air Filter F7 | 0
9904 | C3JU993U | 195-S-117A | Air Filter F7 | 0
9905 | C3JU993V | 195-S-116A | Air Filter G4 | 0
9906 | C3JU993W | 195-U-113A | Air Handling Unit (AHU) | 0
9907 | C3JU993X | 195-EF-113A | Heating coil | 11
9908 | C3JU993Y | 195-KM-113A | Supply fan motor | 0
9909 | C3JU993Z | 195-KY-113A | Supply fan | 0
9910 | C3JU9940 | 195-U-113B | Air Handling Unit (AHU) | 0
9911 | C3JU9941 | 195-KY-113B | Supply fan | 0
9912 | C3JU9942 | 195-KM-113B | Supply fan motor | 0
9913 | C3JU9943 | 195-EF-113B | Heating coil | 11
9914 | C3JU9944 | 195-S-116B | Air Filter G4 | 0
9915 | C3JU9945 | 195-S-117B | Air Filter F7 | 0
9916 | C3JU9946 | 195-U-113C | Air Handling Unit (AHU) | 0
9917 | C3JU9947 | 195-S-116C | Air Filter G4 | 0
9918 | C3JU9948 | 195-KY-113C | Supply fan | 0
9919 | C3JU9949 | 195-S-117C | Air Filter F7 | 0
9920 | C3JU994A | 195-KM-113C | Supply fan motor | 0
9921 | C3JU994B | 195-EF-113C | Heating coil | 11
9922 | C3JU994C | 195-S-117D | Air Filter F7 | 0
9923 | C3JU994D | 195-U-113D | Air Handling Unit (AHU) | 0
9924 | C3JU994E | 195-KY-113D | Supply fan | 0
9925 | C3JU994F | 195-KM-113D | Supply fan motor | 0
9926 | C3JU994G | 195-EF-113D | Heating coil | 11
9927 | C3JU994H | 195-S-116D | Air Filter G4 | 0
9928 | C3JU994J | 195-U-114A | Air Handling Unit (AHU) | 0
9929 | C3JU994K | 195-KY-114A | Supply fan | 0
9930 | C3JU994L | 195-EF-114A | Heating coil | 11
9931 | C3JU994M | 195-KM-114A | Supply fan motor | 0
9932 | C3JU994N | 195-S-118A | Air Filter G4 | 0
9933 | C3JU994P | 195-S-119A | Air Filter F7 | 0
9934 | C3JU994R | 195-EF-114B | Heating coil | 11
9935 | C3JU994S | 195-S-118B | Air Filter G4 | 0
9936 | C3JU994T | 195-S-119B | Air Filter F7 | 0
9937 | C3JU994U | 195-KM-114B | Supply fan motor | 0
9938 | C3JU994V | 195-U-114B | Air Handling Unit (AHU) | 0
9939 | C3JU994W | 195-KY-114B | Supply fan | 0
9940 | C3JU994X | 195-EF-114C | Heating coil | 11
9941 | C3JU994Y | 195-S-119C | Air Filter F7 | 0
9942 | C3JU994Z | 195-S-118C | Air Filter G4 | 0
9943 | C3JU9950 | 195-KM-114C | Supply fan motor | 0
9944 | C3JU9951 | 195-U-114C | Air Handling Unit (AHU) | 0
9945 | C3JU9952 | 195-KY-114C | Supply fan | 0
9946 | C3JU9953 | 195-KY-114D | Supply fan | 0
9947 | C3JU9954 | 195-S-118D | Air Filter G4 | 0
9948 | C3JU9955 | 195-U-114D | Air Handling Unit (AHU) | 0
9949 | C3JU9956 | 195-EF-114D | Heating coil | 11
9950 | C3JU9957 | 195-S-119D | Air Filter F7 | 0
9951 | C3JU9958 | 195-KM-114D | Supply fan motor | 0
9952 | C3JU9959 | 195-U-115A | Air Handling Unit (AHU) | 0
9953 | C3JU995A | 195-KY-115A | Supply fan | 0
9954 | C3JU995B | 195-KM-115A | Supply fan motor | 0
9955 | C3JU995C | 195-EF-115A | Heating coil | 11
9956 | C3JU995D | 195-S-120A | Air Filter G4 | 0
9957 | C3JU995E | 195-S-121A | Air Filter F7 | 0
9958 | C3JU995F | 195-KM-115B | Supply fan motor | 0
9959 | C3JU995G | 195-KY-115B | Supply fan | 0
9960 | C3JU995H | 195-U-115B | Air Handling Unit (AHU) | 0
9961 | C3JU995J | 195-EF-115B | Heating coil | 11
9962 | C3JU995K | 195-S-121B | Air Filter F7 | 0
9963 | C3JU995L | 195-S-120B | Air Filter G4 | 0
9964 | C3JU995M | 295-KY-110A | Supply fan | 0
9965 | C3JU995N | 295-S-110A | Air Filter G4 | 0
9966 | C3JU995P | 295-U-110A | Air Handling Unit (AHU) | 0
9967 | C3JU995R | 295-EF-110A | Heating coil | 11
9968 | C3JU995S | 295-KM-110A | Supply fan motor | 0
9969 | C3JU995T | 295-S-111A | Air Filter F7 | 0
9970 | C3JU995U | 295-S-111B | Air Filter F7 | 0
9971 | C3JU995V | 295-U-110B | Air Handling Unit (AHU) | 0
9972 | C3JU995W | 295-KY-110B | Supply fan | 0
9973 | C3JU995X | 295-KM-110B | Supply fan motor | 0
9974 | C3JU995Y | 295-EF-110B | Heating coil | 11
9975 | C3JU995Z | 295-S-110B | Air Filter G4 | 0
9976 | C3JU9960 | 295-EF-111A | Heating coil | 11
9977 | C3JU9961 | 295-S-112A | Air Filter G4 | 0
9978 | C3JU9962 | 295-S-113A | Air Filter F7 | 0
9979 | C3JU9963 | 295-U-111A | Air Handling Unit (AHU) | 0
9980 | C3JU9964 | 295-KY-111A | Supply fan | 0
9981 | C3JU9965 | 295-KM-111A | Supply fan motor | 0
9982 | C3JU9966 | 295-S-113B | Air Filter F7 | 0
9983 | C3JU9967 | 295-U-111B | Air Handling Unit (AHU) | 0
9984 | C3JU9968 | 295-KY-111B | Supply fan | 0
9985 | C3JU9969 | 295-KM-111B | Supply fan motor | 0
9986 | C3JU996A | 295-EF-111B | Heating coil | 11
9987 | C3JU996B | 295-S-112B | Air Filter G4 | 0
9988 | C3JU996C | 295-EF-111C | Heating coil | 11
9989 | C3JU996D | 295-KY-111C | Supply fan | 0
9990 | C3JU996E | 295-KM-111C | Supply fan motor | 0
9991 | C3JU996F | 295-S-112C | Air Filter G4 | 0
9992 | C3JU996G | 295-S-113C | Air Filter F7 | 0
9993 | C3JU996H | 295-U-111C | Air Handling Unit (AHU) | 0
9994 | C3JU996J | 295-S-113D | Air Filter F7 | 0
9995 | C3JU996K | 295-U-111D | Air Handling Unit (AHU) | 0
9996 | C3JU996L | 295-KY-111D | Supply fan | 0
9997 | C3JU996M | 295-KM-111D | Supply fan motor | 0
9998 | C3JU996N | 295-EF-111D | Heating coil | 11
9999 | C3JU996P | 295-S-112D | Air Filter G4 | 0